## SBT
Sail | Base | Track
Sail Geometry
b [m] | ctip [m] | S [m2] | AR | μ
0.495 | 0.03 | 0.081675 | 3 | 1.789e-05
τ | cr [m] | yc
0.1 | 0.3 | 0.18
Base Geometry
l/d
1.3
Track Geometry
Track Width | Track Length | Track Height
1.2192 | 4.2672 | 1.2192
Component Mass [kg]
m1D Wheel | m2D Wheel | mServo | mBattery Pack | mbattery (4)
0.143 | 0.1695 | 0.04 | 0.01 | 0.06
mm0 | ρmast | ρaxle | ρlength | mfront | mend
0.15 | 0.089344 | 0.089344 | 0.089344 | 0.1695 | 0.143
Conditions
Rho [kg/m3] | Uinf [m/s] | μ [N s/m2] | Re | asea level [m/s] | Mach
1.225 | 6.03 | 1.789e-05 | 12386.948 | 340.29 | 0.01772
q*s
1.819
Dowell Selection
λwooden h | λwooden l | λaluminum
0.089344 | 0.077238 | ?
Note on B22: Andrew: mass at the mast no inluding mast - 2 servos - batteries and pack

## .40c
0.40 Hinge Chord |  |  |  |  | Constant
[5 empty] | b [m] | c [m] | S [m2] | AR | yc | Track Width [m] | Track Length [m] | qinf*S [N] | aq
[5 empty] | 0.495 | 0.3 | 0.081675 | 3 | 0.18 | 1.2192 | 4.2672 | 1.819 | 1.0079
Flap Angle [°] | V max [m/s] | y 0 tack | Max Lift | Max Moment | dmin [m] | mmast [kg] | mm [kg] | l | xmast | mtotal | bq | cq
4 | 1.5999 | 1.1503 | 1.247 | 0.22445 | 0.068927 | 0.044225 | 0.19423 | 0.089606 | 0.037756 | 0.66389 | 3.1869 | -0.22445
Clα [rad] | Cl0 | 2D to 3D | CLα [rad] | CL0 | CLα [degree] | ϴ ° | α° | L/D | CL | CD | L [N] | D [N] | ax | ay | time 0 tack | x 0 tack | Vf tack 0
4.0508 | 0.5315 | 0.53518 | 2.1679 | 0.28445 | 0.037837 | 42.2171 | 0 | 10.2618 | 0.28445 | 0.027719 | 0.51741 | 0.050421 | 0.1449 | 0.73588 | 1.7681 | 0.2265 | 0.2562
[6 empty] | 41.726 | 0.5 | 10.295 | 0.30337 | 0.029468 | 0.55182 | 0.053601 | 0.14792 | 0.78829 | 1.7083 | 0.21585 | 0.2527
[6 empty] | 41.224 | 1 | 10.2874 | 0.32229 | 0.031328 | 0.58624 | 0.056986 | 0.15875 | 0.83662 | 1.6583 | 0.21827 | 0.26325
[6 empty] | 40.7128 | 1.5 | 10.246 | 0.34121 | 0.033302 | 0.62065 | 0.060575 | 0.17734 | 0.88079 | 1.6161 | 0.2316 | 0.28661
[6 empty] | 40.194 | 2 | 10.1767 | 0.36013 | 0.035387 | 0.65506 | 0.064369 | 0.20343 | 0.92031 | 1.5811 | 0.25426 | 0.32163
[6 empty] | 39.6686 | 2.5 | 10.0848 | 0.37904 | 0.037586 | 0.68948 | 0.068368 | 0.23653 | 0.9544 | 1.5526 | 0.28508 | 0.36723
[6 empty] | 39.1376 | 3 | 9.9749 | 0.39796 | 0.039896 | 0.72389 | 0.072571 | 0.27597 | 0.98211 | 1.5305 | 0.32323 | 0.42238
[6 empty] | 38.6017 | 3.5 | 9.8507 | 0.41688 | 0.04232 | 0.7583 | 0.076979 | 0.32084 | 1.0024 | 1.5149 | 0.36817 | 0.48606
[6 empty] | 38.0617 | 4 | 9.7156 | 0.4358 | 0.044856 | 0.79272 | 0.081592 | 0.37 | 1.0142 | 1.5061 | 0.41962 | 0.55724
[6 empty] | 37.518 | 4.5 | 9.5722 | 0.45472 | 0.047504 | 0.82713 | 0.086409 | 0.42206 | 1.0166 | 1.5043 | 0.47755 | 0.63491
[6 empty] | 36.9711 | 5 | 9.4228 | 0.47364 | 0.050265 | 0.86154 | 0.091432 | 0.47543 | 1.0087 | 1.5102 | 0.54214 | 0.71798
[6 empty] | 36.4213 | 5.5 | 9.2693 | 0.49256 | 0.053139 | 0.89595 | 0.096658 | 0.52829 | 0.98992 | 1.5245 | 0.61387 | 0.80536
[6 empty] | 35.869 | 6 | 9.1132 | 0.51148 | 0.056125 | 0.93037 | 0.10209 | 0.57865 | 0.95982 | 1.5482 | 0.69347 | 0.89586
[6 empty] | 35.3144 | 6.5 | 8.9559 | 0.53039 | 0.059223 | 0.96478 | 0.10773 | 0.62439 | 0.91839 | 1.5827 | 0.78205 | 0.98824
[6 empty] | 34.7578 | 7 | 8.7983 | 0.54931 | 0.062434 | 0.99919 | 0.11357 | 0.66331 | 0.86592 | 1.63 | 0.88113 | 1.0812
[6 empty] | 34.1994 | 7.5 | 8.6413 | 0.56823 | 0.065758 | 1.0336 | 0.11961 | 0.69317 | 0.8031 | 1.6925 | 0.99282 | 1.1732
[6 empty] | 33.6394 | 8 | 8.4856 | 0.58715 | 0.069194 | 1.068 | 0.12586 | 0.71181 | 0.73104 | 1.774 | 1.12 | 1.2627
[6 empty] | 33.0779 | 8.5 | 8.3317 | 0.60607 | 0.072743 | 1.1024 | 0.13232 | 0.7172 | 0.65124 | 1.8795 | 1.2668 | 1.348
[6 empty] | 32.5151 | 9 | 8.1801 | 0.62499 | 0.076404 | 1.1368 | 0.13898 | 0.70749 | 0.56562 | 2.0167 | 1.4388 | 1.4268
[6 empty] | 31.9511 | 9.5 | 8.031 | 0.64391 | 0.080178 | 1.1713 | 0.14584 | 0.68114 | 0.47647 | 2.1973 | 1.6444 | 1.4967
[6 empty] | 31.386 | 10 | 7.8848 | 0.66283 | 0.084064 | 1.2057 | 0.15291 | 0.63696 | 0.38639 | 2.4401 | 1.8962 | 1.5542
[6 empty] | 30.7065 | 10.6 | 7.7133 | 0.68553 | 0.088876 | 1.247 | 0.16166 | 0.55936 | 0.2812 | 2.8603 | 2.2881 | 1.5999
Flap Angle [°] | V max [m/s] | y 0 tack | Max Lift | Max Moment | dmin [m] | mmast [kg] | mm [kg] | l | xmast | mtotal | bq | cq
8 | 1.6086 | 1.149 | 1.2707 | 0.22873 | 0.070212 | 0.044225 | 0.19423 | 0.091275 | 0.038472 | 0.66415 | 3.1869 | -0.22873
Clα [rad] | Cl0 | 2D to 3D | CLα [rad] | CL0 | CLα [degree] | ϴ ° | α° | L/D | CL | CD | L [N] | D [N] | ax | ay | time 0 tack | x 0 tack | Vf tack 0
2.6356 | 0.8798 | 0.53518 | 1.4105 | 0.47085 | 0.024618 | 41.9782 | 0 | 9.4451 | 0.47085 | 0.049852 | 0.85648 | 0.09068 | 0.46738 | 1.0102 | 1.5083 | 0.53161 | 0.70493
[6 empty] | 41.4463 | 0.5 | 9.3459 | 0.48316 | 0.051698 | 0.87887 | 0.094038 | 0.50203 | 1.0003 | 1.5157 | 0.57668 | 0.76094
[6 empty] | 40.9134 | 1 | 9.2454 | 0.49547 | 0.053592 | 0.90126 | 0.097482 | 0.53606 | 0.98563 | 1.5269 | 0.6249 | 0.81852
[6 empty] | 40.3794 | 1.5 | 9.1438 | 0.50778 | 0.055533 | 0.92365 | 0.10101 | 0.56889 | 0.96621 | 1.5422 | 0.67651 | 0.87734
[6 empty] | 39.8444 | 2 | 9.0416 | 0.52009 | 0.057522 | 0.94604 | 0.10463 | 0.59995 | 0.94198 | 1.5619 | 0.7318 | 0.93707
[6 empty] | 39.3085 | 2.5 | 8.9391 | 0.5324 | 0.059558 | 0.96843 | 0.10834 | 0.62864 | 0.91298 | 1.5865 | 0.79114 | 0.99734
[6 empty] | 38.7718 | 3 | 8.8366 | 0.54471 | 0.061643 | 0.99082 | 0.11213 | 0.65433 | 0.87932 | 1.6166 | 0.855 | 1.0578
[6 empty] | 38.2343 | 3.5 | 8.7342 | 0.55702 | 0.063775 | 1.0132 | 0.11601 | 0.67642 | 0.84119 | 1.6528 | 0.92393 | 1.118
[6 empty] | 37.696 | 4 | 8.6322 | 0.56933 | 0.065954 | 1.0356 | 0.11997 | 0.6943 | 0.79885 | 1.6961 | 0.99862 | 1.1776
[6 empty] | 37.1571 | 4.5 | 8.5308 | 0.58164 | 0.068181 | 1.058 | 0.12402 | 0.70738 | 0.75261 | 1.7474 | 1.0799 | 1.2361
[6 empty] | 36.6175 | 5 | 8.4301 | 0.59395 | 0.070456 | 1.0804 | 0.12816 | 0.71509 | 0.70289 | 1.8081 | 1.1689 | 1.293
[6 empty] | 36.0773 | 5.5 | 8.3302 | 0.60626 | 0.072778 | 1.1028 | 0.13238 | 0.71689 | 0.65016 | 1.88 | 1.2669 | 1.3478
[6 empty] | 35.5366 | 6 | 8.2313 | 0.61857 | 0.075148 | 1.1252 | 0.13669 | 0.7123 | 0.59497 | 1.9653 | 1.3756 | 1.3999
[6 empty] | 34.9953 | 6.5 | 8.1334 | 0.63087 | 0.077566 | 1.1476 | 0.14109 | 0.70086 | 0.53793 | 2.0669 | 1.497 | 1.4486
[6 empty] | 34.4536 | 7 | 8.0366 | 0.64318 | 0.080031 | 1.1699 | 0.14558 | 0.68219 | 0.47972 | 2.1887 | 1.634 | 1.4931
[6 empty] | 33.9113 | 7.5 | 7.9411 | 0.65549 | 0.082544 | 1.1923 | 0.15015 | 0.65599 | 0.42106 | 2.3361 | 1.7901 | 1.5325
[6 empty] | 33.3687 | 8 | 7.8468 | 0.6678 | 0.085105 | 1.2147 | 0.1548 | 0.62202 | 0.36276 | 2.5169 | 1.9701 | 1.5655
[6 empty] | 32.8256 | 8.5 | 7.7538 | 0.68011 | 0.087713 | 1.2371 | 0.15955 | 0.58011 | 0.30563 | 2.742 | 2.1809 | 1.5907
[6 empty] | 32.2821 | 9 | 7.6622 | 0.69242 | 0.090369 | 1.2595 | 0.16438 | 0.53021 | 0.25054 | 3.0286 | 2.4316 | 1.6058
[6 empty] | 32.0103 | 9.25 | 7.6168 | 0.69858 | 0.091715 | 1.2707 | 0.16683 | 0.50227 | 0.22403 | 3.2027 | 2.576 | 1.6086
Flap Angle [°] | V max [m/s] | y 0 tack | Max Lift | Max Moment | dmin [m] | mmast [kg] | mm [kg] | l | xmast | mtotal | bq | cq
12 | 1.608 | 1.1482 | 1.2859 | 0.23146 | 0.071033 | 0.044225 | 0.19423 | 0.092342 | 0.038931 | 0.66432 | 3.1869 | -0.23146
Clα [rad] | Cl0 | 2D to 3D | CLα [rad] | CL0 | CLα [degree] | ϴ ° | α° | L/D | CL | CD | L [N] | D [N] | ax | ay | time 0 tack | x 0 tack | Vf tack 0
1.4725 | 1.1153 | 0.53518 | 0.78806 | 0.59689 | 0.013754 | 41.6079 | 0 | 8.4061 | 0.59689 | 0.071007 | 1.0857 | 0.12916 | 0.7159 | 0.69036 | 1.8238 | 1.1906 | 1.3057
[6 empty] | 41.0855 | 0.5 | 8.3503 | 0.60377 | 0.072305 | 1.0982 | 0.13152 | 0.71685 | 0.66087 | 1.8641 | 1.2454 | 1.3362
[6 empty] | 40.5629 | 1 | 8.2948 | 0.61064 | 0.073618 | 1.1108 | 0.13391 | 0.71583 | 0.63058 | 1.9083 | 1.3034 | 1.366
[6 empty] | 40.0401 | 1.5 | 8.2396 | 0.61752 | 0.074946 | 1.1233 | 0.13633 | 0.71276 | 0.59958 | 1.957 | 1.3649 | 1.3949
[6 empty] | 39.5171 | 2 | 8.1847 | 0.6244 | 0.076288 | 1.1358 | 0.13877 | 0.70757 | 0.56798 | 2.0107 | 1.4303 | 1.4227
[6 empty] | 38.994 | 2.5 | 8.1302 | 0.63128 | 0.077646 | 1.1483 | 0.14124 | 0.70019 | 0.53591 | 2.07 | 1.5001 | 1.4494
[6 empty] | 38.4707 | 3 | 8.076 | 0.63815 | 0.079018 | 1.1608 | 0.14373 | 0.69054 | 0.50347 | 2.1356 | 1.5748 | 1.4747
[6 empty] | 37.9473 | 3.5 | 8.0222 | 0.64503 | 0.080405 | 1.1733 | 0.14626 | 0.67858 | 0.47081 | 2.2085 | 1.6549 | 1.4986
[6 empty] | 37.4237 | 4 | 7.9688 | 0.65191 | 0.081807 | 1.1858 | 0.14881 | 0.66425 | 0.43804 | 2.2896 | 1.7411 | 1.5209
[6 empty] | 36.9 | 4.5 | 7.9158 | 0.65878 | 0.083224 | 1.1983 | 0.15138 | 0.64751 | 0.4053 | 2.3803 | 1.8343 | 1.5413
[6 empty] | 36.3761 | 5 | 7.8631 | 0.66566 | 0.084656 | 1.2108 | 0.15399 | 0.62833 | 0.37274 | 2.4821 | 1.9355 | 1.5596
[6 empty] | 35.8522 | 5.5 | 7.8109 | 0.67254 | 0.086103 | 1.2233 | 0.15662 | 0.60668 | 0.34051 | 2.5969 | 2.0457 | 1.5755
[6 empty] | 35.328 | 6 | 7.759 | 0.67942 | 0.087564 | 1.2358 | 0.15928 | 0.58254 | 0.30873 | 2.7272 | 2.1664 | 1.5887
[6 empty] | 34.8038 | 6.5 | 7.7076 | 0.68629 | 0.089041 | 1.2484 | 0.16196 | 0.55591 | 0.27758 | 2.8762 | 2.2994 | 1.5989
[6 empty] | 34.2795 | 7 | 7.6566 | 0.69317 | 0.090532 | 1.2609 | 0.16468 | 0.52678 | 0.24721 | 3.0478 | 2.4467 | 1.6055
[6 empty] | 33.755 | 7.5 | 7.606 | 0.70005 | 0.092038 | 1.2734 | 0.16742 | 0.49517 | 0.21776 | 3.2474 | 2.6109 | 1.608
[6 empty] | 33.2304 | 8 | 7.5559 | 0.70692 | 0.093559 | 1.2859 | 0.17018 | 0.46109 | 0.18939 | 3.4821 | 2.7953 | 1.6055
Flap Angle [°] | V max [m/s] | y 0 tack | Max Lift | Max Moment | dmin [m] | mmast [kg] | mm [kg] | l | xmast | mtotal | bq | cq
16 | 1.6045 | 1.1445 | 1.3532 | 0.24358 | 0.074667 | 0.044225 | 0.19423 | 0.097067 | 0.040961 | 0.66507 | 3.1869 | -0.24358
Clα [rad] | Cl0 | 2D to 3D | CLα [rad] | CL0 | CLα [degree] | ϴ ° | α° | L/D | CL | CD | L [N] | D [N] | ax | ay | time 0 tack | x 0 tack | Vf tack 0
2.034 | 1.1309 | 0.53518 | 1.0886 | 0.60524 | 0.018999 | 41.5807 | 0 | 8.3384 | 0.60524 | 0.072585 | 1.1009 | 0.13203 | 0.71599 | 0.65372 | 1.8713 | 1.2536 | 1.3398
[6 empty] | 41.0493 | 0.5 | 8.2619 | 0.61474 | 0.074406 | 1.1182 | 0.13534 | 0.71346 | 0.61151 | 1.9348 | 1.3353 | 1.3804
[6 empty] | 40.5176 | 1 | 8.186 | 0.62424 | 0.076257 | 1.1355 | 0.13871 | 0.70692 | 0.56809 | 2.0073 | 1.4242 | 1.419
[6 empty] | 39.9857 | 1.5 | 8.1108 | 0.63374 | 0.078135 | 1.1528 | 0.14213 | 0.69621 | 0.52374 | 2.0906 | 1.5214 | 1.4555
[6 empty] | 39.4534 | 2 | 8.0362 | 0.64324 | 0.080042 | 1.17 | 0.1456 | 0.68116 | 0.4788 | 2.1865 | 1.6282 | 1.4894
[6 empty] | 38.9208 | 2.5 | 7.9624 | 0.65274 | 0.081977 | 1.1873 | 0.14912 | 0.66162 | 0.4336 | 2.2977 | 1.7464 | 1.5202
[6 empty] | 38.388 | 3 | 7.8893 | 0.66224 | 0.083941 | 1.2046 | 0.15269 | 0.63748 | 0.38849 | 2.4274 | 1.8781 | 1.5474
[6 empty] | 37.855 | 3.5 | 7.817 | 0.67174 | 0.085933 | 1.2219 | 0.15631 | 0.60865 | 0.34386 | 2.5801 | 2.0259 | 1.5704
[6 empty] | 37.3216 | 4 | 7.7454 | 0.68124 | 0.087954 | 1.2392 | 0.15999 | 0.57509 | 0.30009 | 2.7619 | 2.1934 | 1.5883
[6 empty] | 36.7881 | 4.5 | 7.6746 | 0.69073 | 0.090002 | 1.2564 | 0.16371 | 0.53678 | 0.25757 | 2.9811 | 2.3852 | 1.6002
[6 empty] | 36.2543 | 5 | 7.6047 | 0.70023 | 0.09208 | 1.2737 | 0.16749 | 0.49372 | 0.21672 | 3.2499 | 2.6073 | 1.6045
[6 empty] | 35.7204 | 5.5 | 7.5355 | 0.70973 | 0.094185 | 1.291 | 0.17132 | 0.44596 | 0.17795 | 3.5866 | 2.8683 | 1.5995
[6 empty] | 35.1862 | 6 | 7.4672 | 0.71923 | 0.096319 | 1.3083 | 0.1752 | 0.39359 | 0.14166 | 4.0197 | 3.1799 | 1.5821
[6 empty] | 34.6518 | 6.5 | 7.3997 | 0.72873 | 0.098481 | 1.3256 | 0.17914 | 0.33674 | 0.10828 | 4.5978 | 3.5593 | 1.5483
[6 empty] | 34.1173 | 7 | 7.333 | 0.73823 | 0.10067 | 1.3428 | 0.18312 | 0.27555 | 0.078212 | 5.4099 | 4.0324 | 1.4907
[6 empty] | 33.7964 | 7.3 | 7.2935 | 0.74393 | 0.102 | 1.3532 | 0.18554 | 0.23684 | 0.061927 | 6.0798 | 4.3773 | 1.4399
Flap Angle [°] | V max [m/s] | y 0 tack | Max Lift | Max Moment | dmin [m] | mmast [kg] | mm [kg] | l | xmast | mtotal | bq | cq
20 | 1.5994 | 1.1409 | 1.4209 | 0.25576 | 0.078315 | 0.044225 | 0.19423 | 0.10181 | 0.043002 | 0.66582 | 3.1869 | -0.25576
Clα [rad] | Cl0 | 2D to 3D | CLα [rad] | CL0 | CLα [degree] | ϴ ° | α° | L/D | CL | CD | L [N] | D [N] | ax | ay | time 0 tack | x 0 tack | Vf tack 0
2.6872 | 1.1782 | 0.53518 | 1.4381 | 0.63055 | 0.0251 | 41.4964 | 0 | 8.1359 | 0.63055 | 0.077502 | 1.147 | 0.14098 | 0.69949 | 0.53809 | 2.0593 | 1.4831 | 1.4404
[6 empty] | 40.9538 | 0.5 | 8.0373 | 0.6431 | 0.080015 | 1.1698 | 0.14555 | 0.68063 | 0.4789 | 2.1828 | 1.6215 | 1.4857
[6 empty] | 40.4108 | 1 | 7.9399 | 0.65565 | 0.082577 | 1.1926 | 0.15021 | 0.65396 | 0.41925 | 2.3329 | 1.7796 | 1.5256
[6 empty] | 39.8673 | 1.5 | 7.8438 | 0.6682 | 0.085189 | 1.2155 | 0.15496 | 0.61922 | 0.35997 | 2.5177 | 1.9625 | 1.559
[6 empty] | 39.3233 | 2 | 7.749 | 0.68075 | 0.087851 | 1.2383 | 0.1598 | 0.57626 | 0.30194 | 2.749 | 2.1774 | 1.5841
[6 empty] | 38.779 | 2.5 | 7.6556 | 0.6933 | 0.090561 | 1.2611 | 0.16473 | 0.52501 | 0.24607 | 3.0451 | 2.4342 | 1.5987
[6 empty] | 38.2343 | 3 | 7.5637 | 0.70585 | 0.093322 | 1.2839 | 0.16975 | 0.4655 | 0.19329 | 3.4358 | 2.7476 | 1.5994
[6 empty] | 37.6892 | 3.5 | 7.4731 | 0.7184 | 0.096132 | 1.3068 | 0.17486 | 0.3979 | 0.14456 | 3.9729 | 3.1403 | 1.5808
[6 empty] | 37.1438 | 4 | 7.384 | 0.73095 | 0.098991 | 1.3296 | 0.18006 | 0.32245 | 0.10083 | 4.7572 | 3.6486 | 1.534
[6 empty] | 36.598 | 4.5 | 7.2964 | 0.7435 | 0.1019 | 1.3524 | 0.18535 | 0.23953 | 0.063031 | 6.0167 | 4.3356 | 1.4412
[6 empty] | 36.052 | 5 | 7.2102 | 0.75605 | 0.10486 | 1.3753 | 0.19074 | 0.14962 | 0.032088 | 8.4327 | 5.3198 | 1.2617
[6 empty] | 35.5056 | 5.5 | 7.1255 | 0.7686 | 0.10787 | 1.3981 | 0.19621 | 0.053319 | 0.0088742 | 16.0351 | 6.8548 | 0.85497
[6 empty] | 34.959 | 6 | 7.0423 | 0.78115 | 0.11092 | 1.4209 | 0.20177 | -0.048668 | -0.0057853 | 0 | 0 | 0
Note on R10: Andrew: time from side to side
Note on S10: Andrew: x distance covered before hitting wall
Note on T10: Andrew: velocity starting first tack assumed to be held through out
Note on R37: Andrew: time from side to side
Note on S37: Andrew: x distance covered before hitting wall
Note on T37: Andrew: velocity starting first tack assumed to be held through out
Note on R65: Andrew: time from side to side
Note on S65: Andrew: x distance covered before hitting wall
Note on T65: Andrew: velocity starting first tack assumed to be held through out
Note on R93: Andrew: time from side to side
Note on S93: Andrew: x distance covered before hitting wall
Note on T93: Andrew: velocity starting first tack assumed to be held through out
Note on R121: Andrew: time from side to side
Note on S121: Andrew: x distance covered before hitting wall
Note on T121: Andrew: velocity starting first tack

## .50c
0.50 Hinge Chord |  |  |  |  | Constant
[5 empty] | b [m] | c [m] | S [m2] | AR | yc | Track Width [m] | Track Length [m] | qinf*S [N] | aq
[5 empty] | 0.495 | 0.3 | 0.081675 | 3 | 0.18 | 1.2192 | 4.2672 | 1.819 | 1.0079
Flap Angle [°] | V max [m/s] | y 0 tack | Max Lift | Max Moment | dmin [m] | mmast [kg] | mm [kg] | l | xmast | mtotal | bq | cq
4 | 1.5917 | 1.1317 | 1.592 | 0.28655 | 0.087494 | 0.044225 | 0.19423 | 0.11374 | 0.048155 | 0.6677 | 3.1869 | -0.28655
Clα [rad] | Cl0 | 2D to 3D | CLα [rad] | CL0 | CLα [degree] | ϴ ° | α° | L/D | CL | CD | L [N] | D [N] | ax | ay | time 0 tack | x 0 tack | Vf tack 0
6.3713 | 0.4677 | 0.53518 | 3.4098 | 0.25031 | 0.059512 | 42.1653 | 0 | 10.073 | 0.25031 | 0.024849 | 0.4553 | 0.0452 | 0.15717 | 0.62538 | 1.9024 | 0.28443 | 0.29901
[6 empty] | 41.7132 | 0.5 | 10.2474 | 0.28006 | 0.02733 | 0.50943 | 0.049713 | 0.14446 | 0.71897 | 1.7743 | 0.22739 | 0.25632
[6 empty] | 41.2264 | 1 | 10.2967 | 0.30982 | 0.030089 | 0.56356 | 0.054732 | 0.14987 | 0.80062 | 1.6814 | 0.21185 | 0.25199
[6 empty] | 40.7141 | 1.5 | 10.2507 | 0.33957 | 0.033127 | 0.61768 | 0.060257 | 0.17444 | 0.87214 | 1.611 | 0.22635 | 0.28101
[6 empty] | 40.1824 | 2 | 10.1345 | 0.36933 | 0.036443 | 0.67181 | 0.066289 | 0.21745 | 0.93227 | 1.5582 | 0.26396 | 0.33881
[6 empty] | 39.6356 | 2.5 | 9.9679 | 0.39909 | 0.040037 | 0.72593 | 0.072827 | 0.27691 | 0.97791 | 1.5214 | 0.32045 | 0.42127
[6 empty] | 39.0769 | 3 | 9.7664 | 0.42884 | 0.04391 | 0.78006 | 0.079872 | 0.3495 | 1.0052 | 1.5006 | 0.3935 | 0.52445
[6 empty] | 38.5086 | 3.5 | 9.542 | 0.4586 | 0.048061 | 0.83419 | 0.087423 | 0.43048 | 1.0101 | 1.497 | 0.48233 | 0.64441
[6 empty] | 37.9326 | 4 | 9.3036 | 0.48836 | 0.052491 | 0.88831 | 0.09548 | 0.51374 | 0.98938 | 1.5125 | 0.58765 | 0.77705
[6 empty] | 37.3501 | 4.5 | 9.0581 | 0.51811 | 0.057199 | 0.94244 | 0.10404 | 0.59194 | 0.94117 | 1.5508 | 0.71177 | 0.91796
[6 empty] | 36.7622 | 5 | 8.8103 | 0.54787 | 0.062185 | 0.99656 | 0.11311 | 0.65685 | 0.86533 | 1.6173 | 0.85905 | 1.0623
[6 empty] | 36.1698 | 5.5 | 8.5638 | 0.57762 | 0.06745 | 1.0507 | 0.12269 | 0.69994 | 0.76401 | 1.7212 | 1.0368 | 1.2047
[6 empty] | 35.5736 | 6 | 8.3211 | 0.60738 | 0.072993 | 1.1048 | 0.13277 | 0.71293 | 0.64179 | 1.878 | 1.2572 | 1.3389
[6 empty] | 34.9741 | 6.5 | 8.084 | 0.63714 | 0.078814 | 1.1589 | 0.14336 | 0.68861 | 0.50571 | 2.1156 | 1.541 | 1.4568
[6 empty] | 34.3718 | 7 | 7.8537 | 0.66689 | 0.084914 | 1.2131 | 0.15446 | 0.62147 | 0.36509 | 2.4899 | 1.9265 | 1.5474
[6 empty] | 33.7671 | 7.5 | 7.631 | 0.69665 | 0.091292 | 1.2672 | 0.16606 | 0.50851 | 0.23101 | 3.1302 | 2.4912 | 1.5917
[6 empty] | 33.1603 | 8 | 7.4162 | 0.7264 | 0.097949 | 1.3213 | 0.17817 | 0.34969 | 0.11571 | 4.4227 | 3.4201 | 1.5466
[6 empty] | 32.5516 | 8.5 | 7.2095 | 0.75616 | 0.10488 | 1.3754 | 0.19078 | 0.1484 | 0.031766 | 8.4412 | 5.2871 | 1.2527
[6 empty] | 31.9413 | 9 | 7.011 | 0.78592 | 0.1121 | 1.4296 | 0.2039 | -0.088448 | -0.0089245 | 0 | 0 | 0
[6 empty] | 31.3295 | 9.5 | 6.8206 | 0.81567 | 0.11959 | 1.4837 | 0.21753 | -0.35055 | 0.0039129 | 24.0508 | -101.386 | -8.431
[6 empty] | 30.7166 | 10 | 6.6382 | 0.84543 | 0.12736 | 1.5378 | 0.23166 | -0.6246 | 0.077932 | 5.3892 | -9.0703 | -3.3661
[6 empty] | 30.1025 | 10.5 | 6.4634 | 0.87519 | 0.13541 | 1.592 | 0.2463 | -0.89501 | 0.21731 | 3.2273 | -4.661 | -2.8885
Flap Angle [°] | V max [m/s] | y 0 tack | Max Lift | Max Moment | dmin [m] | mmast [kg] | mm [kg] | l | xmast | mtotal | bq | cq
8 | 2.2645 | 1.0185 | 3.7781 | 0.68006 | 0.20066 | 0.044225 | 0.19423 | 0.26085 | 0.11362 | 0.69096 | 3.1869 | -0.68006
Clα [rad] | Cl0 | 2D to 3D | CLα [rad] | CL0 | CLα [degree] | ϴ ° | α° | L/D | CL | CD | L [N] | D [N] | ax | ay | time 0 tack | x 0 tack | Vf tack 0
5.3228 | 0.7718 | 0.53518 | 2.8487 | 0.41305 | 0.049719 | 42.1093 | 0 | 9.8768 | 0.41305 | 0.041821 | 1.7626 | 0.17846 | 0.70186 | 2.2516 | 0.95116 | 0.31749 | 0.66758
[6 empty] | 41.557 | 0.5 | 9.6999 | 0.43791 | 0.045146 | 1.8687 | 0.19265 | 0.84683 | 2.2878 | 0.94362 | 0.37701 | 0.79908
[6 empty] | 40.9984 | 1 | 9.5092 | 0.46277 | 0.048666 | 1.9747 | 0.20767 | 1.0024 | 2.2868 | 0.94382 | 0.44647 | 0.94609
[6 empty] | 40.4345 | 1.5 | 9.3095 | 0.48763 | 0.05238 | 2.0808 | 0.22352 | 1.1601 | 2.2448 | 0.95262 | 0.5264 | 1.1052
[6 empty] | 39.8661 | 2 | 9.1048 | 0.51249 | 0.056288 | 2.1869 | 0.24019 | 1.3101 | 2.1591 | 0.97134 | 0.61806 | 1.2726
[6 empty] | 39.2938 | 2.5 | 8.8979 | 0.53735 | 0.060391 | 2.293 | 0.2577 | 1.4417 | 2.0294 | 1.0019 | 0.72358 | 1.4444
[6 empty] | 38.7182 | 3 | 8.6911 | 0.56221 | 0.064688 | 2.3991 | 0.27604 | 1.5435 | 1.8577 | 1.0472 | 0.84629 | 1.6163
[6 empty] | 38.1397 | 3.5 | 8.4862 | 0.58707 | 0.069179 | 2.5051 | 0.2952 | 1.6043 | 1.6485 | 1.1116 | 0.99124 | 1.7834
[6 empty] | 37.5586 | 4 | 8.2845 | 0.61193 | 0.073865 | 2.6112 | 0.3152 | 1.6136 | 1.4093 | 1.2023 | 1.1662 | 1.94
[6 empty] | 36.9753 | 4.5 | 8.0868 | 0.63679 | 0.078745 | 2.7173 | 0.33602 | 1.5622 | 1.1501 | 1.3308 | 1.3835 | 2.0791
[6 empty] | 36.3901 | 5 | 7.8938 | 0.66165 | 0.083819 | 2.8234 | 0.35767 | 1.4431 | 0.88351 | 1.5184 | 1.6637 | 2.1913
[6 empty] | 35.8031 | 5.5 | 7.706 | 0.68651 | 0.089087 | 2.9295 | 0.38015 | 1.2519 | 0.62392 | 1.8069 | 2.0437 | 2.2621
[6 empty] | 35.2145 | 6 | 7.5237 | 0.71137 | 0.09455 | 3.0355 | 0.40346 | 0.9874 | 0.38731 | 2.2934 | 2.5967 | 2.2645
[6 empty] | 34.6246 | 6.5 | 7.3471 | 0.73623 | 0.10021 | 3.1416 | 0.4276 | 0.65218 | 0.19028 | 3.272 | 3.491 | 2.1339
[6 empty] | 34.0334 | 7 | 7.1761 | 0.76108 | 0.10606 | 3.2477 | 0.45257 | 0.25261 | 0.049295 | 6.4284 | 5.2195 | 1.6239
[6 empty] | 33.4412 | 7.5 | 7.0109 | 0.78594 | 0.1121 | 3.3538 | 0.47837 | -0.20102 | -0.020263 | 0 | 0 | 0
[6 empty] | 32.8479 | 8 | 6.8513 | 0.8108 | 0.11834 | 3.4599 | 0.505 | -0.69471 | -0.005011 | 0 | 0 | 0
[6 empty] | 32.2538 | 8.5 | 6.6972 | 0.83566 | 0.12478 | 3.5659 | 0.53245 | -1.2111 | 0.10554 | 4.3934 | -11.6884 | -5.3209
[6 empty] | 31.6589 | 9 | 6.5486 | 0.86052 | 0.13141 | 3.672 | 0.56074 | -1.7303 | 0.31817 | 2.5303 | -5.539 | -4.3781
[6 empty] | 31.0632 | 9.5 | 6.4052 | 0.88538 | 0.13823 | 3.7781 | 0.58985 | -2.2303 | 0.6353 | 1.7907 | -3.5757 | -3.9937
Flap Angle [°] | V max [m/s] | y 0 tack | Max Lift | Max Moment | dmin [m] | mmast [kg] | mm [kg] | l | xmast | mtotal | bq | cq
12 | 2.266 | 1.0129 | 3.8908 | 0.70034 | 0.2063 | 0.044225 | 0.19423 | 0.26819 | 0.11698 | 0.69212 | 3.1869 | -0.70034
Clα [rad] | Cl0 | 2D to 3D | CLα [rad] | CL0 | CLα [degree] | ϴ ° | α° | L/D | CL | CD | L [N] | D [N] | ax | ay | time 0 tack | x 0 tack | Vf tack 0
4.1597 | 1.0866 | 0.53518 | 2.2262 | 0.58153 | 0.038854 | 41.6574 | 0 | 8.5317 | 0.58153 | 0.068162 | 2.4815 | 0.29086 | 1.5922 | 1.6952 | 1.0932 | 0.95138 | 1.7406
[6 empty] | 41.0947 | 0.5 | 8.3731 | 0.60096 | 0.071773 | 2.5644 | 0.30627 | 1.6138 | 1.5155 | 1.1562 | 1.0786 | 1.8658
[6 empty] | 40.5305 | 1 | 8.2167 | 0.62039 | 0.075503 | 2.6473 | 0.32219 | 1.6007 | 1.3206 | 1.2385 | 1.2277 | 1.9825
[6 empty] | 39.9651 | 1.5 | 8.063 | 0.63981 | 0.079351 | 2.7302 | 0.33861 | 1.5489 | 1.116 | 1.3473 | 1.4058 | 2.0868
[6 empty] | 39.3984 | 2 | 7.9123 | 0.65924 | 0.083319 | 2.8131 | 0.35554 | 1.4553 | 0.90776 | 1.4939 | 1.6239 | 2.1741
[6 empty] | 38.8307 | 2.5 | 7.7647 | 0.67867 | 0.087404 | 2.896 | 0.37297 | 1.3179 | 0.70291 | 1.6977 | 1.8991 | 2.2373
[6 empty] | 38.262 | 3 | 7.6204 | 0.69809 | 0.091609 | 2.9789 | 0.39091 | 1.1358 | 0.50892 | 1.9951 | 2.2605 | 2.266
[6 empty] | 37.6924 | 3.5 | 7.4795 | 0.71752 | 0.095932 | 3.0618 | 0.40936 | 0.90929 | 0.33363 | 2.4641 | 2.7606 | 2.2406
[6 empty] | 37.122 | 4 | 7.342 | 0.73695 | 0.10037 | 3.1447 | 0.42832 | 0.64037 | 0.185 | 3.3091 | 3.506 | 2.119
[6 empty] | 36.5508 | 4.5 | 7.2081 | 0.75638 | 0.10493 | 3.2276 | 0.44778 | 0.33227 | 0.070849 | 5.3473 | 4.7504 | 1.7768
[6 empty] | 35.9789 | 5 | 7.0776 | 0.7758 | 0.10961 | 3.3105 | 0.46774 | -0.010226 | -0.0014226 | 0 | 0 | 0
[6 empty] | 35.4064 | 5.5 | 6.9506 | 0.79523 | 0.11441 | 3.3934 | 0.48822 | -0.38096 | -0.025081 | 0 | 0 | 0
[6 empty] | 34.8334 | 6 | 6.827 | 0.81466 | 0.11933 | 3.4763 | 0.5092 | -0.77245 | 0.0056564 | 18.9247 | -138.3234 | -14.6183
[6 empty] | 34.2598 | 6.5 | 6.7068 | 0.83408 | 0.12436 | 3.5592 | 0.53068 | -1.1761 | 0.095372 | 4.6088 | -12.4903 | -5.4202
[6 empty] | 33.6857 | 7 | 6.5899 | 0.85351 | 0.12952 | 3.6421 | 0.55268 | -1.5822 | 0.24723 | 2.8625 | -6.4822 | -4.529
[6 empty] | 33.1112 | 7.5 | 6.4763 | 0.87294 | 0.13479 | 3.725 | 0.57517 | -1.9805 | 0.46276 | 2.0923 | -4.3349 | -4.1437
[6 empty] | 32.5362 | 8 | 6.3658 | 0.89237 | 0.14018 | 3.8079 | 0.59818 | -2.3602 | 0.74175 | 1.6526 | -3.223 | -3.9005
[6 empty] | 31.9609 | 8.5 | 6.2584 | 0.91179 | 0.14569 | 3.8908 | 0.62169 | -2.7105 | 1.0821 | 1.3683 | -2.5372 | -3.7087
Flap Angle [°] | V max [m/s] | y 0 tack | Max Lift | Max Moment | dmin [m] | mmast [kg] | mm [kg] | l | xmast | mtotal | bq | cq
16 | 2.3867 | 1.0001 | 4.1473 | 0.74651 | 0.21906 | 0.044225 | 0.19423 | 0.28478 | 0.12461 | 0.69474 | 3.1869 | -0.74651
Clα [rad] | Cl0 | 2D to 3D | CLα [rad] | CL0 | CLα [degree] | ϴ ° | α° | L/D | CL | CD | L [N] | D [N] | ax | ay | time 0 tack | x 0 tack | Vf tack 0
4.9847 | 1.1635 | 0.53518 | 2.6677 | 0.62269 | 0.046561 | 41.5228 | 0 | 8.1984 | 0.62269 | 0.075952 | 2.6571 | 0.3241 | 1.5906 | 1.2919 | 1.3237 | 1.2293 | 2.1054
[6 empty] | 40.9441 | 0.5 | 8.0149 | 0.64597 | 0.080595 | 2.7565 | 0.34392 | 1.5181 | 1.0461 | 1.4709 | 1.1661 | 2.2331
[6 empty] | 40.3636 | 1 | 7.8358 | 0.66925 | 0.085409 | 2.8558 | 0.36446 | 1.3848 | 0.79832 | 1.6838 | 1.0899 | 2.3318
[6 empty] | 39.7818 | 1.5 | 7.6614 | 0.69253 | 0.090392 | 2.9552 | 0.38572 | 1.188 | 0.56081 | 2.009 | 0.99783 | 2.3867
[6 empty] | 39.1985 | 2 | 7.4917 | 0.71581 | 0.095546 | 3.0545 | 0.40772 | 0.92749 | 0.34682 | 2.5547 | 0.88487 | 2.3694
[6 empty] | 38.6141 | 2.5 | 7.3271 | 0.73909 | 0.10087 | 3.1538 | 0.43044 | 0.60596 | 0.16995 | 3.6494 | 0.74035 | 2.2114
[6 empty] | 38.0287 | 3 | 7.1674 | 0.76237 | 0.10637 | 3.2532 | 0.45388 | 0.22914 | 0.043588 | 7.2061 | 0.52686 | 1.6512
[6 empty] | 37.4423 | 3.5 | 7.0128 | 0.78565 | 0.11203 | 3.3525 | 0.47806 | -0.19432 | -0.019803 | 0 | 0 | 0
[6 empty] | 36.855 | 4 | 6.8631 | 0.80893 | 0.11787 | 3.4519 | 0.50296 | -0.65291 | -0.0093185 | 0 | 0 | 0
[6 empty] | 36.2669 | 4.5 | 6.7183 | 0.83221 | 0.12387 | 3.5512 | 0.52859 | -1.1326 | 0.083736 | 5.1991 | 0.62027 | -5.8883
[6 empty] | 35.6781 | 5 | 6.5782 | 0.85549 | 0.13005 | 3.6506 | 0.55495 | -1.6172 | 0.26526 | 2.9211 | 0.82751 | -4.7239
[6 empty] | 35.0887 | 5.5 | 6.4428 | 0.87877 | 0.1364 | 3.7499 | 0.58203 | -2.089 | 0.53789 | 2.0513 | 0.98748 | -4.2853
[6 empty] | 34.4987 | 6 | 6.3119 | 0.90205 | 0.14291 | 3.8492 | 0.60984 | -2.5297 | 0.90057 | 1.5853 | 1.1233 | -4.0104
[6 empty] | 33.9082 | 6.5 | 6.1853 | 0.92533 | 0.1496 | 3.9486 | 0.63838 | -2.9205 | 1.3484 | 1.2956 | 1.2425 | -3.7837
[6 empty] | 33.3171 | 7 | 6.063 | 0.94861 | 0.15646 | 4.0479 | 0.66764 | -3.2436 | 1.8726 | 1.0994 | 1.3489 | -3.5661
[6 empty] | 32.7257 | 7.5 | 5.9448 | 0.97189 | 0.16349 | 4.1473 | 0.69763 | -3.483 | 2.4605 | 0.95911 | 1.4441 | -3.3406
Flap Angle [°] | V max [m/s] | y 0 tack | Max Lift | Max Moment | dmin [m] | mmast [kg] | mm [kg] | l | xmast | mtotal | bq | cq
20 | 2.3926 | 1.0175 | 3.798 | 0.68363 | 0.20165 | 0.044225 | 0.19423 | 0.26215 | 0.11421 | 0.69116 | 3.1869 | -0.68363
Clα [rad] | Cl0 | 2D to 3D | CLα [rad] | CL0 | CLα [degree] | ϴ ° | α° | L/D | CL | CD | L [N] | D [N] | ax | ay | time 0 tack | x 0 tack | Vf tack 0
4.3373 | 1.171 | 0.53518 | 2.3212 | 0.6267 | 0.040513 | 41.5094 | 0 | 8.1665 | 0.6267 | 0.076741 | 2.6743 | 0.32747 | 1.5904 | 1.2566 | 1.3421 | 1.4324 | 2.1345
[6 empty] | 40.9407 | 0.5 | 8.0072 | 0.64696 | 0.080797 | 2.7607 | 0.34478 | 1.5216 | 1.0409 | 1.4746 | 1.6543 | 2.2437
[6 empty] | 40.3707 | 1 | 7.8513 | 0.66721 | 0.084981 | 2.8471 | 0.36263 | 1.4062 | 0.82399 | 1.6574 | 1.9314 | 2.3307
[6 empty] | 39.7997 | 1.5 | 7.6989 | 0.68747 | 0.089295 | 2.9336 | 0.38104 | 1.2426 | 0.61404 | 1.9199 | 2.2902 | 2.3857
[6 empty] | 39.2276 | 2 | 7.5501 | 0.70773 | 0.093738 | 3.02 | 0.4 | 1.0303 | 0.41975 | 2.3221 | 2.7779 | 2.3926
[6 empty] | 38.6545 | 2.5 | 7.405 | 0.72798 | 0.09831 | 3.1065 | 0.41951 | 0.77062 | 0.25011 | 3.0082 | 3.4869 | 2.3182
[6 empty] | 38.0807 | 3 | 7.2637 | 0.74824 | 0.10301 | 3.1929 | 0.43957 | 0.46642 | 0.11412 | 4.4534 | 4.6252 | 2.0772
[6 empty] | 37.506 | 3.5 | 7.1262 | 0.7685 | 0.10784 | 3.2793 | 0.46018 | 0.12241 | 0.020423 | 10.5274 | 6.783 | 1.2886
[6 empty] | 36.9307 | 4 | 6.9925 | 0.78875 | 0.1128 | 3.3658 | 0.48134 | -0.25503 | -0.023007 | 0 | 0 | 0
[6 empty] | 36.3547 | 4.5 | 6.8626 | 0.80901 | 0.11789 | 3.4522 | 0.50305 | -0.65792 | -0.0091911 | 0 | 0 | 0
[6 empty] | 35.7781 | 5 | 6.7363 | 0.82927 | 0.1231 | 3.5386 | 0.52531 | -1.0768 | 0.067525 | 5.7896 | -18.0478 | -6.2345
[6 empty] | 35.2009 | 5.5 | 6.6137 | 0.84952 | 0.12845 | 3.6251 | 0.54812 | -1.5012 | 0.21118 | 3.2738 | -8.0446 | -4.9146
[6 empty] | 34.6233 | 6 | 6.4946 | 0.86978 | 0.13392 | 3.7115 | 0.57148 | -1.9194 | 0.42397 | 2.3106 | -5.1234 | -4.4348
[6 empty] | 34.0452 | 6.5 | 6.3789 | 0.89004 | 0.13953 | 3.798 | 0.5954 | -2.3193 | 0.70599 | 1.7905 | -3.7178 | -4.1527
Note on R10: Andrew: time from side to side
Note on S10: Andrew: x distance covered before hitting wall
Note on T10: Andrew: velocity starting first tack assumed to be held through out
Note on R37: Andrew: time from side to side
Note on S37: Andrew: x distance covered before hitting wall
Note on T37: Andrew: velocity starting first tack assumed to be held through out
Note on R65: Andrew: time from side to side
Note on S65: Andrew: x distance covered before hitting wall
Note on T65: Andrew: velocity starting first tack assumed to be held through out
Note on R93: Andrew: time from side to side
Note on S93: Andrew: x distance covered before hitting wall
Note on T93: Andrew: velocity starting first tack assumed to be held through out
Note on R121: Andrew: time from side to side
Note on S121: Andrew: x distance covered before hitting wall
Note on T121: Andrew: velocity starting first tack

## .60c
0.60 Hinge Chord |  |  |  |  | Constant
[5 empty] | b [m] | c [m] | S [m2] | AR | yc | Track Width [m] | Track Length [m] | qinf*S [N] | aq
[5 empty] | 0.495 | 0.3 | 0.081675 | 3 | 0.18 | 1.2192 | 4.2672 | 1.819 | 1.0079
Flap Angle [°] | V max [m/s] | y 0 tack | Max Lift | Max Moment | dmin [m] | mmast [kg] | mm [kg] | l | xmast | mtotal | bq | cq
4 | 2 | 1.0785 | 2.6014 | 0.46826 | 0.14067 | 0.044225 | 0.19423 | 0.18288 | 0.078473 | 0.67863 | 3.1869 | -0.46826
Clα [rad] | Cl0 | 2D to 3D | CLα [rad] | CL0 | CLα [degree] | ϴ ° | α° | L/D | CL | CD | L [N] | D [N] | ax | ay | time 0 tack | x 0 tack | Vf tack 0
4.3844 | 0.3739 | 0.53518 | 2.3464 | 0.20011 | 0.040953 | 41.9628 | 0 | 9.397 | 0.20011 | 0.021295 | 0.85389 | 0.090868 | 0.46659 | 0.96914 | 1.4919 | 0.51925 | 0.6961
[6 empty] | 41.5688 | 0.5 | 9.7392 | 0.22058 | 0.022649 | 0.94127 | 0.096647 | 0.42291 | 1.1853 | 1.349 | 0.38482 | 0.57052
[6 empty] | 41.1413 | 1 | 9.988 | 0.24106 | 0.024135 | 1.0286 | 0.10299 | 0.3791 | 1.3687 | 1.2554 | 0.29872 | 0.47591
[6 empty] | 40.6882 | 1.5 | 10.1557 | 0.26153 | 0.025753 | 1.116 | 0.10989 | 0.34721 | 1.5289 | 1.1878 | 0.24493 | 0.41241
[6 empty] | 40.215 | 2 | 10.2541 | 0.28201 | 0.027502 | 1.2034 | 0.11736 | 0.33292 | 1.6726 | 1.1356 | 0.21468 | 0.37808
[6 empty] | 39.7259 | 2.5 | 10.2944 | 0.30249 | 0.029384 | 1.2908 | 0.12539 | 0.33876 | 1.8037 | 1.0936 | 0.20256 | 0.37045
[6 empty] | 39.2237 | 3 | 10.2865 | 0.32296 | 0.031397 | 1.3782 | 0.13398 | 0.36555 | 1.9238 | 1.0589 | 0.20493 | 0.38707
[6 empty] | 38.711 | 3.5 | 10.2391 | 0.34344 | 0.033542 | 1.4655 | 0.14313 | 0.41319 | 2.0327 | 1.0301 | 0.21923 | 0.42564
[6 empty] | 38.1894 | 4 | 10.1599 | 0.36392 | 0.035819 | 1.5529 | 0.15285 | 0.48084 | 2.1288 | 1.0066 | 0.24361 | 0.48402
[6 empty] | 37.6603 | 4.5 | 10.0554 | 0.38439 | 0.038228 | 1.6403 | 0.16313 | 0.56704 | 2.2099 | 0.98798 | 0.27674 | 0.56022
[6 empty] | 37.125 | 5 | 9.931 | 0.40487 | 0.040768 | 1.7277 | 0.17397 | 0.66963 | 2.273 | 0.97416 | 0.31774 | 0.65233
[6 empty] | 36.5843 | 5.5 | 9.7914 | 0.42535 | 0.043441 | 1.815 | 0.18537 | 0.78576 | 2.3152 | 0.96525 | 0.36605 | 0.75846
[6 empty] | 36.039 | 6 | 9.6405 | 0.44582 | 0.046245 | 1.9024 | 0.19734 | 0.91183 | 2.3334 | 0.96148 | 0.42146 | 0.8767
[6 empty] | 35.4896 | 6.5 | 9.4813 | 0.4663 | 0.049181 | 1.9898 | 0.20987 | 1.0435 | 2.3249 | 0.96322 | 0.48408 | 1.0051
[6 empty] | 34.9368 | 7 | 9.3165 | 0.48678 | 0.052249 | 2.0772 | 0.22296 | 1.1757 | 2.2877 | 0.97102 | 0.55429 | 1.1417
[6 empty] | 34.3808 | 7.5 | 9.1482 | 0.50725 | 0.055449 | 2.1646 | 0.23661 | 1.3029 | 2.2204 | 0.98563 | 0.63288 | 1.2842
[6 empty] | 33.8222 | 8 | 8.978 | 0.52773 | 0.05878 | 2.2519 | 0.25083 | 1.419 | 2.1226 | 1.0081 | 0.72102 | 1.4305
[6 empty] | 33.2612 | 8.5 | 8.8075 | 0.54821 | 0.062244 | 2.3393 | 0.26561 | 1.5176 | 1.995 | 1.0398 | 0.82044 | 1.578
[6 empty] | 32.698 | 9 | 8.6375 | 0.56868 | 0.065839 | 2.4267 | 0.28095 | 1.5921 | 1.8394 | 1.0829 | 0.93356 | 1.7242
[6 empty] | 32.133 | 9.5 | 8.4691 | 0.58916 | 0.069566 | 2.5141 | 0.29685 | 1.6364 | 1.659 | 1.1403 | 1.0638 | 1.8659
[6 empty] | 31.5662 | 10 | 8.3029 | 0.60964 | 0.073425 | 2.6014 | 0.31332 | 1.6445 | 1.4584 | 1.2162 | 1.2162 | 2
Flap Angle [°] | V max [m/s] | y 0 tack | Max Lift | Max Moment | dmin [m] | mmast [kg] | mm [kg] | l | xmast | mtotal | bq | cq
8 | 2.3247 | 1.0538 | 3.0808 | 0.55454 | 0.16536 | 0.044225 | 0.19423 | 0.21496 | 0.092815 | 0.68371 | 3.1869 | -0.55454
Clα [rad] | Cl0 | 2D to 3D | CLα [rad] | CL0 | CLα [degree] | ϴ ° | α° | L/D | CL | CD | L [N] | D [N] | ax | ay | time 0 tack | x 0 tack | Vf tack 0
3.677 | 0.6912 | 0.53518 | 1.9679 | 0.36992 | 0.034346 | 42.1816 | 0 | 10.1316 | 0.36992 | 0.036511 | 1.5785 | 0.1558 | 0.50052 | 2.1383 | 0.99282 | 0.24668 | 0.49693
[6 empty] | 41.656 | 0.5 | 10.04 | 0.38709 | 0.038555 | 1.6518 | 0.16452 | 0.57537 | 2.2028 | 0.97817 | 0.27526 | 0.56281
[6 empty] | 41.1261 | 1 | 9.9349 | 0.40427 | 0.040691 | 1.7251 | 0.17364 | 0.66144 | 2.2546 | 0.96688 | 0.30917 | 0.63953
[6 empty] | 40.5925 | 1.5 | 9.8191 | 0.42144 | 0.04292 | 1.7984 | 0.18315 | 0.75704 | 2.2918 | 0.959 | 0.34812 | 0.726
[6 empty] | 40.0554 | 2 | 9.6948 | 0.43861 | 0.045242 | 1.8716 | 0.19306 | 0.86011 | 2.3126 | 0.95467 | 0.39195 | 0.82113
[6 empty] | 39.5154 | 2.5 | 9.5639 | 0.45578 | 0.047657 | 1.9449 | 0.20336 | 0.96823 | 2.3154 | 0.95409 | 0.44068 | 0.92377
[6 empty] | 38.9728 | 3 | 9.4283 | 0.47296 | 0.050164 | 2.0182 | 0.21406 | 1.0786 | 2.2989 | 0.95751 | 0.49445 | 1.0328
[6 empty] | 38.4278 | 3.5 | 9.2891 | 0.49013 | 0.052764 | 2.0915 | 0.22515 | 1.1882 | 2.2619 | 0.96531 | 0.55359 | 1.147
[6 empty] | 37.8807 | 4 | 9.1478 | 0.5073 | 0.055456 | 2.1648 | 0.23664 | 1.2936 | 2.2038 | 0.97796 | 0.61859 | 1.2651
[6 empty] | 37.3317 | 4.5 | 9.0051 | 0.52448 | 0.058242 | 2.238 | 0.24853 | 1.3912 | 2.1243 | 0.99608 | 0.69014 | 1.3857
[6 empty] | 36.781 | 5 | 8.8621 | 0.54165 | 0.06112 | 2.3113 | 0.26081 | 1.4773 | 2.0239 | 1.0205 | 0.76922 | 1.5075
[6 empty] | 36.2287 | 5.5 | 8.7192 | 0.55882 | 0.064091 | 2.3846 | 0.27349 | 1.5481 | 1.9034 | 1.0523 | 0.8571 | 1.629
[6 empty] | 35.675 | 6 | 8.5772 | 0.576 | 0.067154 | 2.4579 | 0.28656 | 1.5998 | 1.7644 | 1.093 | 0.95551 | 1.7485 | 2.305
[6 empty] | 35.12 | 6.5 | 8.4364 | 0.59317 | 0.070311 | 2.5312 | 0.30003 | 1.6288 | 1.6092 | 1.1445 | 1.0667 | 1.8642
[6 empty] | 34.5639 | 7 | 8.2972 | 0.61034 | 0.07356 | 2.6044 | 0.31389 | 1.6319 | 1.4404 | 1.2096 | 1.1939 | 1.974
[6 empty] | 34.0066 | 7.5 | 8.16 | 0.62751 | 0.076901 | 2.6777 | 0.32815 | 1.6059 | 1.2617 | 1.2925 | 1.3413 | 2.0756
[6 empty] | 33.4484 | 8 | 8.0249 | 0.64469 | 0.080336 | 2.751 | 0.34281 | 1.5482 | 1.0769 | 1.399 | 1.5151 | 2.166
[6 empty] | 32.8893 | 8.5 | 7.8922 | 0.66186 | 0.083863 | 2.8243 | 0.35786 | 1.4571 | 0.89059 | 1.5384 | 1.7242 | 2.2416
[6 empty] | 32.3294 | 9 | 7.7619 | 0.67903 | 0.087483 | 2.8976 | 0.37331 | 1.3311 | 0.70773 | 1.7257 | 1.982 | 2.297
[6 empty] | 31.7687 | 9.5 | 7.6342 | 0.69621 | 0.091195 | 2.9709 | 0.38915 | 1.1696 | 0.53356 | 1.9875 | 2.3101 | 2.3247
[6 empty] | 30.9263 | 10.25 | 7.4477 | 0.72197 | 0.096938 | 3.0808 | 0.41365 | 0.86189 | 0.30064 | 2.6477 | 3.0212 | 2.2821
Flap Angle [°] | V max [m/s] | y 0 tack | Max Lift | Max Moment | dmin [m] | mmast [kg] | mm [kg] | l | xmast | mtotal | bq | cq
12 | 2.3131 | 1.0466 | 3.2217 | 0.57991 | 0.17255 | 0.044225 | 0.19423 | 0.22432 | 0.097027 | 0.68518 | 3.1869 | -0.57991
Clα [rad] | Cl0 | 2D to 3D | CLα [rad] | CL0 | CLα [degree] | ϴ ° | α° | L/D | CL | CD | L [N] | D [N] | ax | ay | time 0 tack | x 0 tack | Vf tack 0
2.8742 | 0.9718 | 0.53518 | 1.5382 | 0.52009 | 0.026847 | 41.8444 | 0 | 9.0416 | 0.52009 | 0.057522 | 2.2193 | 0.24546 | 1.3642 | 2.142 | 0.98857 | 0.66662 | 1.3487
[6 empty] | 41.3052 | 0.5 | 8.9298 | 0.53352 | 0.059745 | 2.2766 | 0.25494 | 1.4351 | 2.0695 | 1.0057 | 0.72577 | 1.4433
[6 empty] | 40.765 | 1 | 8.818 | 0.54694 | 0.062025 | 2.3339 | 0.26467 | 1.4976 | 1.9845 | 1.027 | 0.78985 | 1.5381
[6 empty] | 40.2239 | 1.5 | 8.7065 | 0.56036 | 0.064362 | 2.3912 | 0.27464 | 1.5502 | 1.8876 | 1.0531 | 0.85956 | 1.6325
[6 empty] | 39.682 | 2 | 8.5954 | 0.57379 | 0.066755 | 2.4485 | 0.28486 | 1.5909 | 1.7794 | 1.0846 | 0.93575 | 1.7255
[6 empty] | 39.1392 | 2.5 | 8.4851 | 0.58721 | 0.069205 | 2.5057 | 0.29531 | 1.618 | 1.6611 | 1.1226 | 1.0195 | 1.8164
[6 empty] | 38.5958 | 3 | 8.3757 | 0.60063 | 0.071711 | 2.563 | 0.30601 | 1.63 | 1.534 | 1.1682 | 1.1122 | 1.9041
[6 empty] | 38.0516 | 3.5 | 8.2674 | 0.61406 | 0.074275 | 2.6203 | 0.31694 | 1.6253 | 1.3995 | 1.223 | 1.2155 | 1.9878
[6 empty] | 37.5068 | 4 | 8.1603 | 0.62748 | 0.076894 | 2.6776 | 0.32812 | 1.6025 | 1.2593 | 1.2893 | 1.3319 | 2.066
[6 empty] | 36.9613 | 4.5 | 8.0545 | 0.6409 | 0.079571 | 2.7349 | 0.33955 | 1.5604 | 1.1155 | 1.3699 | 1.4641 | 2.1376
[6 empty] | 36.4154 | 5 | 7.9501 | 0.65433 | 0.082304 | 2.7921 | 0.35121 | 1.4981 | 0.9701 | 1.469 | 1.6163 | 2.2006
[6 empty] | 35.8689 | 5.5 | 7.8472 | 0.66775 | 0.085094 | 2.8494 | 0.36311 | 1.4148 | 0.82544 | 1.5925 | 1.7939 | 2.253
[6 empty] | 35.3219 | 6 | 7.7459 | 0.68117 | 0.08794 | 2.9067 | 0.37526 | 1.31 | 0.68396 | 1.7494 | 2.0047 | 2.2919
[6 empty] | 34.7744 | 6.5 | 7.6461 | 0.6946 | 0.090844 | 2.964 | 0.38765 | 1.1837 | 0.54818 | 1.9541 | 2.2601 | 2.3131
[6 empty] | 34.2265 | 7 | 7.5479 | 0.70802 | 0.093803 | 3.0213 | 0.40028 | 1.0359 | 0.42073 | 2.2306 | 2.5769 | 2.3106
[6 empty] | 33.6782 | 7.5 | 7.4514 | 0.72144 | 0.09682 | 3.0785 | 0.41315 | 0.86701 | 0.30426 | 2.623 | 2.9825 | 2.2741
[6 empty] | 33.1295 | 8 | 7.3566 | 0.73487 | 0.099893 | 3.1358 | 0.42626 | 0.6779 | 0.20142 | 3.2237 | 3.5225 | 2.1854
[6 empty] | 32.5805 | 8.5 | 7.2634 | 0.74829 | 0.10302 | 3.1931 | 0.43962 | 0.46966 | 0.11482 | 4.2697 | 4.2811 | 2.0053
[6 empty] | 32.3058 | 8.75 | 7.2174 | 0.755 | 0.10461 | 3.2217 | 0.44639 | 0.35882 | 0.078406 | 5.167 | 4.7899 | 1.854
Flap Angle [°] | V max [m/s] | y 0 tack | Max Lift | Max Moment | dmin [m] | mmast [kg] | mm [kg] | l | xmast | mtotal | bq | cq
16 | 2.2834 | 1.0277 | 3.5956 | 0.64721 | 0.19149 | 0.044225 | 0.19423 | 0.24893 | 0.10818 | 0.68907 | 3.1869 | -0.64721
Clα [rad] | Cl0 | 2D to 3D | CLα [rad] | CL0 | CLα [degree] | ϴ ° | α° | L/D | CL | CD | L [N] | D [N] | ax | ay | time 0 tack | x 0 tack | Vf tack 0
3.5771 | 1.1062 | 0.53518 | 1.9144 | 0.59202 | 0.033412 | 41.6237 | 0 | 8.4458 | 0.59202 | 0.070097 | 2.5263 | 0.29912 | 1.615 | 1.6074 | 1.1308 | 1.0326 | 1.8263
[6 empty] | 41.0692 | 0.5 | 8.3102 | 0.60873 | 0.07325 | 2.5976 | 0.31257 | 1.6201 | 1.4454 | 1.1925 | 1.1519 | 1.9319
[6 empty] | 40.5136 | 1 | 8.1765 | 0.62543 | 0.076491 | 2.6688 | 0.3264 | 1.5981 | 1.2737 | 1.2703 | 1.2894 | 2.0301
[6 empty] | 39.9571 | 1.5 | 8.0448 | 0.64214 | 0.07982 | 2.7401 | 0.34061 | 1.5467 | 1.0959 | 1.3695 | 1.4505 | 2.1183
[6 empty] | 39.3998 | 2 | 7.9153 | 0.65884 | 0.083237 | 2.8114 | 0.35519 | 1.4641 | 0.91601 | 1.498 | 1.6426 | 2.1932
[6 empty] | 38.8416 | 2.5 | 7.7881 | 0.67555 | 0.086741 | 2.8827 | 0.37014 | 1.3489 | 0.73848 | 1.6683 | 1.8772 | 2.2504
[6 empty] | 38.2827 | 3 | 7.6634 | 0.69226 | 0.090333 | 2.954 | 0.38547 | 1.2005 | 0.5681 | 1.9021 | 2.1717 | 2.2834
[6 empty] | 37.7231 | 3.5 | 7.5411 | 0.70896 | 0.094013 | 3.0253 | 0.40117 | 1.0189 | 0.40984 | 2.2395 | 2.555 | 2.2818
[6 empty] | 37.1629 | 4 | 7.4214 | 0.72567 | 0.097781 | 3.0966 | 0.41725 | 0.80505 | 0.26877 | 2.7654 | 3.0783 | 2.2263
[6 empty] | 36.6021 | 4.5 | 7.3042 | 0.74238 | 0.10164 | 3.1679 | 0.4337 | 0.56052 | 0.14997 | 3.7021 | 3.8411 | 2.0751
[6 empty] | 36.0408 | 5 | 7.1897 | 0.75908 | 0.10558 | 3.2392 | 0.45053 | 0.28776 | 0.058364 | 5.9344 | 5.0671 | 1.7077
[6 empty] | 35.479 | 5.5 | 7.0777 | 0.77579 | 0.10961 | 3.3104 | 0.46773 | -0.010003 | -0.001392 | 0 | 0 | 0
[6 empty] | 34.9167 | 6 | 6.9683 | 0.79249 | 0.11373 | 3.3817 | 0.4853 | -0.32876 | -0.025029 | 0 | 0 | 0
[6 empty] | 34.354 | 6.5 | 6.8614 | 0.8092 | 0.11794 | 3.453 | 0.50325 | -0.66379 | -0.0087988 | 0 | 0 | 0
[6 empty] | 33.7908 | 7 | 6.757 | 0.82591 | 0.12223 | 3.5243 | 0.52158 | -1.0097 | 0.050404 | 6.3859 | -20.5878 | -6.4479
[6 empty] | 33.2273 | 7.5 | 6.6551 | 0.84261 | 0.12661 | 3.5956 | 0.54028 | -1.3606 | 0.15494 | 3.6423 | -9.0251 | -4.9557
Flap Angle [°] | V max [m/s] | y 0 tack | Max Lift | Max Moment | dmin [m] | mmast [kg] | mm [kg] | l | xmast | mtotal | bq | cq
20 | 2.2839 | 1.0258 | 3.6337 | 0.65407 | 0.19341 | 0.044225 | 0.19423 | 0.25143 | 0.10932 | 0.68947 | 3.1869 | -0.65407
Clα [rad] | Cl0 | 2D to 3D | CLα [rad] | CL0 | CLα [degree] | ϴ ° | α° | L/D | CL | CD | L [N] | D [N] | ax | ay | time 0 tack | x 0 tack | Vf tack 0
3.6975 | 1.1394 | 0.53518 | 1.9789 | 0.60979 | 0.034538 | 41.5657 | 0 | 8.3017 | 0.60979 | 0.073454 | 2.6021 | 0.31344 | 1.6186 | 1.4339 | 1.1961 | 1.1579 | 1.936
[6 empty] | 41.0082 | 0.5 | 8.1636 | 0.62706 | 0.076811 | 2.6758 | 0.32777 | 1.5935 | 1.2559 | 1.2781 | 1.3015 | 2.0366
[6 empty] | 40.4497 | 1 | 8.0277 | 0.64433 | 0.080263 | 2.7495 | 0.3425 | 1.5368 | 1.0718 | 1.3835 | 1.4709 | 2.1263
[6 empty] | 39.8902 | 1.5 | 7.8942 | 0.66159 | 0.083808 | 2.8232 | 0.35762 | 1.4466 | 0.88599 | 1.5217 | 1.6748 | 2.2012
[6 empty] | 39.33 | 2 | 7.7632 | 0.67886 | 0.087447 | 2.8968 | 0.37315 | 1.3213 | 0.70357 | 1.7076 | 1.9265 | 2.2564
[6 empty] | 38.7689 | 2.5 | 7.6348 | 0.69613 | 0.091179 | 2.9705 | 0.38908 | 1.1606 | 0.52982 | 1.9678 | 2.2471 | 2.2839
[6 empty] | 38.2072 | 3 | 7.509 | 0.7134 | 0.095006 | 3.0442 | 0.40541 | 0.96464 | 0.37026 | 2.3539 | 2.6725 | 2.2707
[6 empty] | 37.6448 | 3.5 | 7.386 | 0.73067 | 0.098926 | 3.1179 | 0.42214 | 0.73455 | 0.23052 | 2.9833 | 3.2687 | 2.1914
[6 empty] | 37.0818 | 4 | 7.2658 | 0.74794 | 0.10294 | 3.1916 | 0.43926 | 0.4724 | 0.11614 | 4.2029 | 4.1724 | 1.9855
[6 empty] | 36.5182 | 4.5 | 7.1483 | 0.76521 | 0.10705 | 3.2653 | 0.45679 | 0.18117 | 0.032498 | 7.9454 | 5.7186 | 1.4395
[6 empty] | 35.9541 | 5 | 7.0336 | 0.78248 | 0.11125 | 3.339 | 0.47472 | -0.13528 | -0.015406 | 0 | 0 | 0
[6 empty] | 35.3895 | 5.5 | 6.9216 | 0.79975 | 0.11554 | 3.4127 | 0.49305 | -0.47222 | -0.023065 | 0 | 0 | 0
[6 empty] | 34.8245 | 6 | 6.8123 | 0.81701 | 0.11993 | 3.4864 | 0.51178 | -0.82412 | 0.013375 | 12.3853 | -63.2083 | -10.207
[6 empty] | 34.259 | 6.5 | 6.7056 | 0.83428 | 0.12442 | 3.5601 | 0.53091 | -1.1848 | 0.096983 | 4.5993 | -12.5312 | -5.4491
[6 empty] | 33.6932 | 7 | 6.6016 | 0.85155 | 0.12899 | 3.6337 | 0.55044 | -1.5473 | 0.22992 | 2.9871 | -6.9034 | -4.6221
Note on R10: Andrew: time from side to side
Note on S10: Andrew: x distance covered before hitting wall
Note on T10: Andrew: velocity starting first tack assumed to be held through out
Note on R37: Andrew: time from side to side
Note on S37: Andrew: x distance covered before hitting wall
Note on T37: Andrew: velocity starting first tack assumed to be held through out
Note on R65: Andrew: time from side to side
Note on S65: Andrew: x distance covered before hitting wall
Note on T65: Andrew: velocity starting first tack assumed to be held through out
Note on R93: Andrew: time from side to side
Note on S93: Andrew: x distance covered before hitting wall
Note on T93: Andrew: velocity starting first tack assumed to be held through out
Note on R121: Andrew: time from side to side
Note on S121: Andrew: x distance covered before hitting wall
Note on T121: Andrew: velocity starting first tack

## .70c
0.70 Hinge Chord |  |  |  |  | Constant
[5 empty] | b [m] | c [m] | S [m2] | AR | yc | Track Width [m] | Track Length [m] | qinf*S [N] | aq
[5 empty] | 0.495 | 0.3 | 0.081675 | 3 | 0.18 | 1.2192 | 4.2672 | 1.819 | 1.0079
Flap Angle [°] | V max [m/s] | y 0 tack | Max Lift | Max Moment | dmin [m] | mmast [kg] | mm [kg] | l | xmast | mtotal | bq | cq
4 | 2.3274 | 1.0611 | 2.9394 | 0.52909 | 0.15811 | 0.044225 | 0.19423 | 0.20555 | 0.088589 | 0.68222 | 3.1869 | -0.52909
Clα [rad] | Cl0 | 2D to 3D | CLα [rad] | CL0 | CLα [degree] | ϴ ° | α° | L/D | CL | CD | L [N] | D [N] | ax | ay | time 0 tack | x 0 tack | Vf tack 0
5.2889 | 0.2717 | 0.53518 | 2.8305 | 0.14541 | 0.049402 | 41.4089 | 0 | 7.9355 | 0.14541 | 0.018324 | 0.62049 | 0.078191 | 0.33108 | 0.21135 | 3.1688 | 1.6622 | 1.0491
[6 empty] | 41.2222 | 0.5 | 8.7018 | 0.17011 | 0.019549 | 0.7259 | 0.083419 | 0.47276 | 0.5736 | 1.9235 | 0.87454 | 0.90933
[6 empty] | 40.9287 | 1 | 9.2918 | 0.19481 | 0.020966 | 0.8313 | 0.089466 | 0.4728 | 0.90195 | 1.5339 | 0.55622 | 0.72523
[6 empty] | 40.5642 | 1.5 | 9.7238 | 0.21951 | 0.022575 | 0.93671 | 0.096331 | 0.42311 | 1.1687 | 1.3475 | 0.38414 | 0.57014
[6 empty] | 40.15 | 2 | 10.0188 | 0.24421 | 0.024375 | 1.0421 | 0.10402 | 0.37125 | 1.3874 | 1.2368 | 0.28394 | 0.45916
[6 empty] | 39.6999 | 2.5 | 10.1986 | 0.26892 | 0.026368 | 1.1475 | 0.11252 | 0.33806 | 1.574 | 1.1611 | 0.2279 | 0.39254
[6 empty] | 39.2229 | 3 | 10.2835 | 0.29362 | 0.028552 | 1.2529 | 0.12184 | 0.33193 | 1.7391 | 1.1047 | 0.20252 | 0.36666
[6 empty] | 38.7252 | 3.5 | 10.2921 | 0.31832 | 0.030928 | 1.3583 | 0.13198 | 0.35574 | 1.8875 | 1.0603 | 0.19998 | 0.37721
[6 empty] | 38.2113 | 4 | 10.2405 | 0.34302 | 0.033496 | 1.4637 | 0.14294 | 0.40983 | 2.0199 | 1.025 | 0.21529 | 0.42008
[6 empty] | 37.6845 | 4.5 | 10.1422 | 0.36772 | 0.036256 | 1.5691 | 0.15471 | 0.4929 | 2.1338 | 0.99727 | 0.2451 | 0.49155
[6 empty] | 37.1472 | 5 | 10.0087 | 0.39242 | 0.039208 | 1.6745 | 0.16731 | 0.60226 | 2.2252 | 0.97658 | 0.28719 | 0.58816
[6 empty] | 36.6012 | 5.5 | 9.8491 | 0.41712 | 0.042351 | 1.7799 | 0.18072 | 0.73383 | 2.2889 | 0.9629 | 0.34019 | 0.7066
[6 empty] | 36.0482 | 6 | 9.6707 | 0.44182 | 0.045687 | 1.8853 | 0.19495 | 0.88195 | 2.3196 | 0.9565 | 0.40345 | 0.84359
[6 empty] | 35.4891 | 6.5 | 9.4795 | 0.46652 | 0.049214 | 1.9908 | 0.21001 | 1.0395 | 2.3125 | 0.95797 | 0.47696 | 0.99577
[6 empty] | 34.9249 | 7 | 9.2802 | 0.49123 | 0.052933 | 2.0962 | 0.22587 | 1.1977 | 2.2637 | 0.96823 | 0.56139 | 1.1596
[6 empty] | 34.3563 | 7.5 | 9.0763 | 0.51593 | 0.056844 | 2.2016 | 0.24256 | 1.3467 | 2.1712 | 0.98864 | 0.65814 | 1.3314
[6 empty] | 33.784 | 8 | 8.8706 | 0.54063 | 0.060946 | 2.307 | 0.26007 | 1.4757 | 2.0348 | 1.0212 | 0.76954 | 1.5071
[6 empty] | 33.2085 | 8.5 | 8.6653 | 0.56533 | 0.065241 | 2.4124 | 0.2784 | 1.5735 | 1.8568 | 1.0691 | 0.89918 | 1.6822
[6 empty] | 32.6302 | 9 | 8.462 | 0.59003 | 0.069727 | 2.5178 | 0.29754 | 1.6289 | 1.6422 | 1.1368 | 1.0525 | 1.8517
[6 empty] | 32.0493 | 9.5 | 8.262 | 0.61473 | 0.074405 | 2.6232 | 0.3175 | 1.6316 | 1.3986 | 1.2318 | 1.2379 | 2.0099
[6 empty] | 31.4663 | 10 | 8.066 | 0.63943 | 0.079275 | 2.7286 | 0.33828 | 1.5728 | 1.1363 | 1.3666 | 1.4687 | 2.1494
[6 empty] | 30.8814 | 10.5 | 7.8748 | 0.66413 | 0.084337 | 2.834 | 0.35988 | 1.4456 | 0.86796 | 1.5637 | 1.7672 | 2.2604
[6 empty] | 30.2948 | 11 | 7.6887 | 0.68884 | 0.08959 | 2.9394 | 0.3823 | 1.246 | 0.60823 | 1.8679 | 2.1737 | 2.3274
Flap Angle [°] | V max [m/s] | y 0 tack | Max Lift | Max Moment | dmin [m] | mmast [kg] | mm [kg] | l | xmast | mtotal | bq | cq
8 | 2.3221 | 1.0559 | 3.0403 | 0.54726 | 0.16329 | 0.044225 | 0.19423 | 0.21227 | 0.091606 | 0.68328 | 3.1869 | -0.54726
Clα [rad] | Cl0 | 2D to 3D | CLα [rad] | CL0 | CLα [degree] | ϴ ° | α° | L/D | CL | CD | L [N] | D [N] | ax | ay | time 0 tack | x 0 tack | Vf tack 0
4.7291 | 0.5059 | 0.53518 | 2.531 | 0.27075 | 0.044173 | 42.2025 | 0 | 10.2079 | 0.27075 | 0.026524 | 1.1553 | 0.11318 | 0.3361 | 1.5844 | 1.1545 | 0.22398 | 0.38802
[6 empty] | 41.7225 | 0.5 | 10.282 | 0.29284 | 0.02848 | 1.2496 | 0.12153 | 0.33115 | 1.7315 | 1.1044 | 0.20195 | 0.36572
[6 empty] | 41.2259 | 1 | 10.2948 | 0.31492 | 0.030591 | 1.3438 | 0.13054 | 0.35012 | 1.8652 | 1.0641 | 0.19821 | 0.37255
[6 empty] | 40.716 | 1.5 | 10.2578 | 0.33701 | 0.032854 | 1.4381 | 0.14019 | 0.39332 | 1.9862 | 1.0311 | 0.2091 | 0.40557
[6 empty] | 40.1952 | 2 | 10.1811 | 0.3591 | 0.035271 | 1.5323 | 0.15051 | 0.46002 | 2.0931 | 1.0045 | 0.23207 | 0.46208
[6 empty] | 39.6653 | 2.5 | 10.0732 | 0.38118 | 0.037841 | 1.6266 | 0.16148 | 0.54862 | 2.1833 | 0.98349 | 0.26533 | 0.53956
[6 empty] | 39.128 | 3 | 9.9414 | 0.40327 | 0.040565 | 1.7208 | 0.1731 | 0.65658 | 2.2534 | 0.96809 | 0.30767 | 0.63563
[6 empty] | 38.5843 | 3.5 | 9.7914 | 0.42536 | 0.043442 | 1.8151 | 0.18538 | 0.78047 | 2.2994 | 0.95834 | 0.3584 | 0.74795
[6 empty] | 38.0352 | 4 | 9.6282 | 0.44744 | 0.046472 | 1.9093 | 0.19831 | 0.91582 | 2.3178 | 0.95453 | 0.41721 | 0.87418
[6 empty] | 37.4815 | 4.5 | 9.4556 | 0.46953 | 0.049656 | 2.0036 | 0.21189 | 1.0572 | 2.3052 | 0.95713 | 0.48426 | 1.0119
[6 empty] | 36.9238 | 5 | 9.277 | 0.49162 | 0.052993 | 2.0978 | 0.22613 | 1.1983 | 2.2591 | 0.96685 | 0.56008 | 1.1586
[6 empty] | 36.3627 | 5.5 | 9.0947 | 0.5137 | 0.056484 | 2.1921 | 0.24103 | 1.3319 | 2.178 | 0.98469 | 0.64571 | 1.3115
[6 empty] | 35.7985 | 6 | 8.9109 | 0.53579 | 0.060128 | 2.2863 | 0.25658 | 1.4503 | 2.0617 | 1.0121 | 0.74278 | 1.4678
[6 empty] | 35.2316 | 6.5 | 8.7271 | 0.55788 | 0.063925 | 2.3806 | 0.27278 | 1.5456 | 1.9117 | 1.051 | 0.85368 | 1.6245
[6 empty] | 34.6624 | 7 | 8.5445 | 0.57996 | 0.067875 | 2.4748 | 0.28964 | 1.6096 | 1.731 | 1.1045 | 0.9819 | 1.7779
[6 empty] | 34.0911 | 7.5 | 8.3642 | 0.60205 | 0.071979 | 2.5691 | 0.30715 | 1.6349 | 1.5243 | 1.177 | 1.1325 | 1.9243
[6 empty] | 33.518 | 8 | 8.1868 | 0.62414 | 0.076237 | 2.6633 | 0.32532 | 1.6144 | 1.2982 | 1.2754 | 1.3131 | 2.059
[6 empty] | 32.9432 | 8.5 | 8.0129 | 0.64622 | 0.080648 | 2.7576 | 0.34414 | 1.5424 | 1.0609 | 1.4109 | 1.5352 | 2.1762
[6 empty] | 32.3669 | 9 | 7.8429 | 0.66831 | 0.085212 | 2.8518 | 0.36362 | 1.4148 | 0.82174 | 1.6031 | 1.8179 | 2.268
[6 empty] | 31.7893 | 9.5 | 7.6771 | 0.6904 | 0.089929 | 2.9461 | 0.38375 | 1.229 | 0.59154 | 1.8895 | 2.1938 | 2.3221
[6 empty] | 31.2105 | 10 | 7.5157 | 0.71248 | 0.0948 | 3.0403 | 0.40453 | 0.98476 | 0.38172 | 2.3521 | 2.7241 | 2.3163
Flap Angle [°] | V max [m/s] | y 0 tack | Max Lift | Max Moment | dmin [m] | mmast [kg] | mm [kg] | l | xmast | mtotal | bq | cq
12 | 2.3102 | 1.0463 | 3.2292 | 0.58126 | 0.17293 | 0.044225 | 0.19423 | 0.22481 | 0.09725 | 0.68526 | 3.1869 | -0.58126
Clα [rad] | Cl0 | 2D to 3D | CLα [rad] | CL0 | CLα [degree] | ϴ ° | α° | L/D | CL | CD | L [N] | D [N] | ax | ay | time 0 tack | x 0 tack | Vf tack 0
4.1898 | 0.7376 | 0.53518 | 2.2423 | 0.39475 | 0.039135 | 42.1432 | 0 | 9.9947 | 0.39475 | 0.039496 | 1.6845 | 0.16854 | 0.61107 | 2.2225 | 0.97032 | 0.28767 | 0.59293
[6 empty] | 41.6068 | 0.5 | 9.8683 | 0.41432 | 0.041985 | 1.768 | 0.17916 | 0.71475 | 2.2731 | 0.95947 | 0.329 | 0.68578
[6 empty] | 41.0659 | 1 | 9.7297 | 0.43389 | 0.044594 | 1.8515 | 0.19029 | 0.82926 | 2.3033 | 0.95314 | 0.37668 | 0.7904
[6 empty] | 40.521 | 1.5 | 9.582 | 0.45345 | 0.047324 | 1.935 | 0.20194 | 0.9512 | 2.3109 | 0.95158 | 0.43066 | 0.90515
[6 empty] | 39.9726 | 2 | 9.4277 | 0.47302 | 0.050174 | 2.0185 | 0.2141 | 1.0766 | 2.2936 | 0.95517 | 0.49111 | 1.0283
[6 empty] | 39.4212 | 2.5 | 9.269 | 0.49259 | 0.053144 | 2.102 | 0.22678 | 1.2009 | 2.2497 | 0.96443 | 0.55849 | 1.1582
[6 empty] | 38.867 | 3 | 9.1075 | 0.51216 | 0.056234 | 2.1855 | 0.23996 | 1.3191 | 2.1785 | 0.98007 | 0.63353 | 1.2928
[6 empty] | 38.3105 | 3.5 | 8.9448 | 0.53173 | 0.059445 | 2.269 | 0.25367 | 1.4259 | 2.0797 | 1.0031 | 0.71735 | 1.4303
[6 empty] | 37.7518 | 4 | 8.7818 | 0.55129 | 0.062777 | 2.3525 | 0.26788 | 1.5157 | 1.9541 | 1.0348 | 0.81152 | 1.5684
[6 empty] | 37.1912 | 4.5 | 8.6195 | 0.57086 | 0.066229 | 2.436 | 0.28261 | 1.5829 | 1.8037 | 1.0771 | 0.91822 | 1.705
[6 empty] | 36.6289 | 5 | 8.4588 | 0.59043 | 0.069801 | 2.5195 | 0.29785 | 1.6222 | 1.6312 | 1.1326 | 1.0405 | 1.8373
[6 empty] | 36.065 | 5.5 | 8.3 | 0.61 | 0.073493 | 2.603 | 0.31361 | 1.6284 | 1.4406 | 1.2052 | 1.1826 | 1.9625
[6 empty] | 35.4997 | 6 | 8.1438 | 0.62956 | 0.077306 | 2.6865 | 0.32988 | 1.597 | 1.237 | 1.3006 | 1.3508 | 2.0771
[6 empty] | 34.9332 | 6.5 | 7.9903 | 0.64913 | 0.08124 | 2.77 | 0.34667 | 1.5245 | 1.0263 | 1.4279 | 1.5541 | 2.1768
[6 empty] | 34.3656 | 7 | 7.84 | 0.6687 | 0.085293 | 2.8535 | 0.36396 | 1.4079 | 0.81521 | 1.6021 | 1.807 | 2.2557
[6 empty] | 33.7968 | 7.5 | 7.6929 | 0.68827 | 0.089468 | 2.937 | 0.38178 | 1.2458 | 0.61126 | 1.8502 | 2.1324 | 2.3051
[6 empty] | 33.2272 | 8 | 7.5493 | 0.70783 | 0.093762 | 3.0205 | 0.4001 | 1.0379 | 0.42238 | 2.2258 | 2.5711 | 2.3102
[6 empty] | 32.6566 | 8.5 | 7.4091 | 0.7274 | 0.098177 | 3.104 | 0.41894 | 0.78541 | 0.25675 | 2.8549 | 3.2006 | 2.2422
[6 empty] | 32.0853 | 9 | 7.2725 | 0.74697 | 0.10271 | 3.1875 | 0.43829 | 0.49091 | 0.12254 | 4.1323 | 4.1915 | 2.0286
[6 empty] | 31.7994 | 9.25 | 7.2055 | 0.75675 | 0.10502 | 3.2292 | 0.44816 | 0.32916 | 0.069705 | 5.479 | 4.9407 | 1.8035
Flap Angle [°] | V max [m/s] | y 0 tack | Max Lift | Max Moment | dmin [m] | mmast [kg] | mm [kg] | l | xmast | mtotal | bq | cq
16 | 2.3005 | 1.0365 | 3.4208 | 0.61575 | 0.18266 | 0.044225 | 0.19423 | 0.23746 | 0.10297 | 0.68726 | 3.1869 | -0.61575
Clα [rad] | Cl0 | 2D to 3D | CLα [rad] | CL0 | CLα [degree] | ϴ ° | α° | L/D | CL | CD | L [N] | D [N] | ax | ay | time 0 tack | x 0 tack | Vf tack 0
4.2675 | 0.8648 | 0.53518 | 2.2839 | 0.46283 | 0.039862 | 41.9983 | 0 | 9.5088 | 0.46283 | 0.048674 | 1.975 | 0.2077 | 1.0082 | 2.2991 | 0.94958 | 0.45452 | 0.95732
[6 empty] | 41.4474 | 0.5 | 9.3492 | 0.48276 | 0.051636 | 2.06 | 0.22034 | 1.1356 | 2.2685 | 0.95595 | 0.51886 | 1.0855
[6 empty] | 40.8936 | 1 | 9.1859 | 0.50269 | 0.054724 | 2.1451 | 0.23352 | 1.2593 | 2.21 | 0.96853 | 0.59065 | 1.2197
[6 empty] | 40.3371 | 1.5 | 9.0206 | 0.52262 | 0.057936 | 2.2301 | 0.24723 | 1.374 | 2.1229 | 0.9882 | 0.67087 | 1.3578
[6 empty] | 39.7783 | 2 | 8.8546 | 0.54255 | 0.061274 | 2.3152 | 0.26147 | 1.4737 | 2.0076 | 1.0162 | 0.7609 | 1.4976
[6 empty] | 39.2174 | 2.5 | 8.6889 | 0.56248 | 0.064736 | 2.4002 | 0.27624 | 1.5527 | 1.8656 | 1.0542 | 0.86272 | 1.6368
[6 empty] | 38.6546 | 3 | 8.5244 | 0.58241 | 0.068323 | 2.4853 | 0.29155 | 1.6051 | 1.6993 | 1.1045 | 0.97909 | 1.7729
[6 empty] | 38.0902 | 3.5 | 8.3618 | 0.60234 | 0.072035 | 2.5703 | 0.30739 | 1.6255 | 1.5126 | 1.1707 | 1.1139 | 1.9029
[6 empty] | 37.5242 | 4 | 8.2016 | 0.62227 | 0.075872 | 2.6554 | 0.32376 | 1.6087 | 1.3102 | 1.2579 | 1.2726 | 2.0235
[6 empty] | 36.9569 | 4.5 | 8.0443 | 0.64221 | 0.079834 | 2.7404 | 0.34067 | 1.5505 | 1.0981 | 1.374 | 1.4636 | 2.1305
[6 empty] | 36.3884 | 5 | 7.8901 | 0.66214 | 0.08392 | 2.8255 | 0.35811 | 1.4478 | 0.88302 | 1.5322 | 1.6995 | 2.2184
[6 empty] | 35.8187 | 5.5 | 7.7392 | 0.68207 | 0.088132 | 2.9105 | 0.37608 | 1.2984 | 0.67267 | 1.7555 | 2.0007 | 2.2793
[6 empty] | 35.248 | 6 | 7.5918 | 0.702 | 0.092468 | 2.9956 | 0.39458 | 1.1015 | 0.47527 | 2.0885 | 2.4023 | 2.3005
[6 empty] | 34.6765 | 6.5 | 7.448 | 0.72193 | 0.09693 | 3.0806 | 0.41362 | 0.85791 | 0.29938 | 2.6314 | 2.9703 | 2.2576
[6 empty] | 34.104 | 7 | 7.3078 | 0.74186 | 0.10152 | 3.1657 | 0.43319 | 0.56999 | 0.15366 | 3.6731 | 3.8451 | 2.0936
[6 empty] | 33.5308 | 7.5 | 7.1713 | 0.76179 | 0.10623 | 3.2507 | 0.45329 | 0.2417 | 0.046511 | 6.6762 | 5.3864 | 1.6136
[6 empty] | 32.9569 | 8 | 7.0385 | 0.78172 | 0.11106 | 3.3358 | 0.47393 | -0.12138 | -0.014169 | 0 | 0 | 0
[6 empty] | 32.3823 | 8.5 | 6.9094 | 0.80165 | 0.11602 | 3.4208 | 0.4951 | -0.51211 | -0.021338 | 0 | 0 | 0
Flap Angle [°] | V max [m/s] | y 0 tack | Max Lift | Max Moment | dmin [m] | mmast [kg] | mm [kg] | l | xmast | mtotal | bq | cq
20 | 2.2988 | 1.0312 | 3.5269 | 0.63484 | 0.18802 | 0.044225 | 0.19423 | 0.24443 | 0.10613 | 0.68836 | 3.1869 | -0.63484
Clα [rad] | Cl0 | 2D to 3D | CLα [rad] | CL0 | CLα [degree] | ϴ ° | α° | L/D | CL | CD | L [N] | D [N] | ax | ay | time 0 tack | x 0 tack | Vf tack 0
4.4656 | 0.9598 | 0.53518 | 2.3899 | 0.51367 | 0.041712 | 41.8628 | 0 | 9.095 | 0.51367 | 0.056478 | 2.1919 | 0.241 | 1.3218 | 2.1621 | 0.97921 | 0.63373 | 1.2944
[6 empty] | 41.3022 | 0.5 | 8.9214 | 0.53453 | 0.059915 | 2.2809 | 0.25567 | 1.4334 | 2.054 | 1.0046 | 0.72336 | 1.4401
[6 empty] | 40.7393 | 1 | 8.7478 | 0.55538 | 0.063488 | 2.3699 | 0.27092 | 1.5249 | 1.916 | 1.0402 | 0.82495 | 1.5862
[6 empty] | 40.1742 | 1.5 | 8.5752 | 0.57624 | 0.067198 | 2.4589 | 0.28675 | 1.5895 | 1.7504 | 1.0883 | 0.94127 | 1.7298
[6 empty] | 39.6073 | 2 | 8.4044 | 0.59709 | 0.071045 | 2.5479 | 0.30316 | 1.6209 | 1.561 | 1.1524 | 1.0763 | 1.8679
[6 empty] | 39.0386 | 2.5 | 8.2362 | 0.61795 | 0.075029 | 2.6369 | 0.32016 | 1.6131 | 1.353 | 1.2378 | 1.2358 | 1.9967
[6 empty] | 38.4685 | 3 | 8.0709 | 0.63881 | 0.079149 | 2.7259 | 0.33775 | 1.561 | 1.1329 | 1.3528 | 1.4283 | 2.1117
[6 empty] | 37.8969 | 3.5 | 7.909 | 0.65966 | 0.083406 | 2.8149 | 0.35591 | 1.4607 | 0.90817 | 1.5109 | 1.6672 | 2.207
[6 empty] | 37.3242 | 4 | 7.7508 | 0.68052 | 0.0878 | 2.9039 | 0.37466 | 1.3096 | 0.68756 | 1.7364 | 1.9743 | 2.274
[6 empty] | 36.7503 | 4.5 | 7.5963 | 0.70137 | 0.092331 | 2.9929 | 0.39399 | 1.1066 | 0.4804 | 2.0773 | 2.3877 | 2.2988
[6 empty] | 36.1754 | 5 | 7.4458 | 0.72223 | 0.096998 | 3.0819 | 0.41391 | 0.85252 | 0.29646 | 2.6444 | 2.9807 | 2.2544
[6 empty] | 35.5995 | 5.5 | 7.2993 | 0.74309 | 0.1018 | 3.1709 | 0.43441 | 0.55003 | 0.14564 | 3.7729 | 3.9148 | 2.0752
[6 empty] | 35.0229 | 6 | 7.1568 | 0.76394 | 0.10674 | 3.2599 | 0.45549 | 0.20374 | 0.037531 | 7.4321 | 5.627 | 1.5142
[6 empty] | 34.4454 | 6.5 | 7.0184 | 0.7848 | 0.11182 | 3.3489 | 0.47716 | -0.1798 | -0.0189 | 0 | 0 | 0
[6 empty] | 33.8673 | 7 | 6.8839 | 0.80566 | 0.11704 | 3.4379 | 0.49941 | -0.59221 | -0.015757 | 0 | 0 | 0
[6 empty] | 33.2885 | 7.5 | 6.7533 | 0.82651 | 0.12239 | 3.5269 | 0.52225 | -1.0234 | 0.053441 | 6.2283 | -19.8504 | -6.3743
Note on R10: Andrew: time from side to side
Note on S10: Andrew: x distance covered before hitting wall
Note on T10: Andrew: velocity starting first tack assumed to be held through out
Note on R38: Andrew: time from side to side
Note on S38: Andrew: x distance covered before hitting wall
Note on T38: Andrew: velocity starting first tack assumed to be held through out
Note on R66: Andrew: time from side to side
Note on S66: Andrew: x distance covered before hitting wall
Note on T66: Andrew: velocity starting first tack assumed to be held through out
Note on R94: Andrew: time from side to side
Note on S94: Andrew: x distance covered before hitting wall
Note on T94: Andrew: velocity starting first tack assumed to be held through out
Note on R122: Andrew: time from side to side
Note on S122: Andrew: x distance covered before hitting wall
Note on T122: Andrew: velocity starting first tack

## .80c
0.80 Hinge Chord |  |  |  |  | Constant
[5 empty] | b [m] | c [m] | S [m2] | AR | yc | Track Width [m] | Track Length [m] | qinf*S [N] | aq
[5 empty] | 0.495 | 0.3 | 0.081675 | 3 | 0.18 | 1.2192 | 4.2672 | 1.819 | 1.0079
Flap Angle [°] | V max [m/s] | y 0 tack | Max Lift | Max Moment | dmin [m] | mmast [kg] | mm [kg] | l | xmast | mtotal | bq | cq
4 | 2.2712 | 1.0663 | 2.838 | 0.51084 | 0.1529 | 0.044225 | 0.19423 | 0.19877 | 0.085555 | 0.68114 | 3.1869 | -0.51084
Clα [rad] | Cl0 | 2D to 3D | CLα [rad] | CL0 | CLα [degree] | ϴ ° | α° | L/D | CL | CD | L [N] | D [N] | ax | ay | time 0 tack | x 0 tack | Vf tack 0
5.5014 | 0.1865 | 0.53518 | 2.9443 | 0.099812 | 0.051387 | 40.2882 | 0 | 6.0251 | 0.099812 | 0.016566 | 0.42592 | 0.070691 | -0.35454 | 0.21861 | 3.1233 | -1.7293 | -1.1074
[6 empty] | 40.5364 | 0.5 | 7.1815 | 0.12551 | 0.017476 | 0.53556 | 0.074574 | 0.044605 | 0.0088409 | 15.5312 | 5.3798 | 0.69277
[6 empty] | 40.4946 | 1 | 8.1317 | 0.1512 | 0.018594 | 0.6452 | 0.079343 | 0.38394 | 0.29425 | 2.6921 | 1.3913 | 1.0336
[6 empty] | 40.2876 | 1.5 | 8.8806 | 0.17689 | 0.019919 | 0.75484 | 0.084998 | 0.48284 | 0.67084 | 1.783 | 0.76747 | 0.86089
[6 empty] | 39.9778 | 2 | 9.4438 | 0.20259 | 0.021452 | 0.86447 | 0.091538 | 0.46025 | 0.99374 | 1.4649 | 0.49386 | 0.67424
[6 empty] | 39.5995 | 2.5 | 9.8431 | 0.22828 | 0.023192 | 0.97411 | 0.098965 | 0.40412 | 1.2529 | 1.3047 | 0.34394 | 0.52724
[6 empty] | 39.1735 | 3 | 10.1024 | 0.25397 | 0.02514 | 1.0838 | 0.10728 | 0.35583 | 1.4665 | 1.2059 | 0.25872 | 0.42909
[6 empty] | 38.7128 | 3.5 | 10.246 | 0.27967 | 0.027295 | 1.1934 | 0.11647 | 0.33234 | 1.6507 | 1.1366 | 0.21468 | 0.37775
[6 empty] | 38.2263 | 4 | 10.296 | 0.30536 | 0.029658 | 1.303 | 0.12656 | 0.33999 | 1.8145 | 1.0841 | 0.1998 | 0.36859
[6 empty] | 37.7198 | 4.5 | 10.2721 | 0.33105 | 0.032229 | 1.4127 | 0.13753 | 0.3805 | 1.961 | 1.0428 | 0.2069 | 0.3968
[6 empty] | 37.1978 | 5 | 10.1909 | 0.35675 | 0.035007 | 1.5223 | 0.14938 | 0.45327 | 2.089 | 1.0104 | 0.23137 | 0.45798
[6 empty] | 36.6634 | 5.5 | 10.0663 | 0.38244 | 0.037992 | 1.632 | 0.16212 | 0.55601 | 2.1947 | 0.98574 | 0.27013 | 0.54808
[6 empty] | 36.1189 | 6 | 9.9097 | 0.40813 | 0.041185 | 1.7416 | 0.17575 | 0.68478 | 2.2728 | 0.96867 | 0.32127 | 0.66332
[6 empty] | 35.5661 | 6.5 | 9.7301 | 0.43383 | 0.044586 | 1.8512 | 0.19026 | 0.83391 | 2.3172 | 0.95934 | 0.38374 | 0.8
[6 empty] | 35.0064 | 7 | 9.5348 | 0.45952 | 0.048194 | 1.9609 | 0.20565 | 0.99589 | 2.3222 | 0.95831 | 0.45729 | 0.95437
[6 empty] | 34.4409 | 7.5 | 9.3292 | 0.48521 | 0.05201 | 2.0705 | 0.22194 | 1.1615 | 2.2832 | 0.96647 | 0.54243 | 1.1225
[6 empty] | 33.8706 | 8 | 9.1179 | 0.51091 | 0.056033 | 2.1801 | 0.23911 | 1.3198 | 2.1971 | 0.98522 | 0.64052 | 1.3003
[6 empty] | 33.2961 | 8.5 | 8.9041 | 0.5366 | 0.060264 | 2.2898 | 0.25716 | 1.4588 | 2.0632 | 1.0167 | 0.75394 | 1.4832
[6 empty] | 32.7179 | 9 | 8.6904 | 0.5623 | 0.064703 | 2.3994 | 0.2761 | 1.566 | 1.8838 | 1.064 | 0.88645 | 1.6663
[6 empty] | 32.1367 | 9.5 | 8.4787 | 0.58799 | 0.069349 | 2.5091 | 0.29593 | 1.6288 | 1.6638 | 1.1322 | 1.0439 | 1.844
[6 empty] | 31.5528 | 10 | 8.2704 | 0.61368 | 0.074202 | 2.6187 | 0.31664 | 1.6353 | 1.4116 | 1.2291 | 1.2353 | 2.01
[6 empty] | 30.9665 | 10.5 | 8.0664 | 0.63938 | 0.079264 | 2.7283 | 0.33823 | 1.5755 | 1.1387 | 1.3685 | 1.4753 | 2.1561
[6 empty] | 30.3782 | 11 | 7.8676 | 0.66507 | 0.084532 | 2.838 | 0.36072 | 1.4416 | 0.85922 | 1.5754 | 1.7891 | 2.2712
Flap Angle [°] | V max [m/s] | y 0 tack | Max Lift | Max Moment | dmin [m] | mmast [kg] | mm [kg] | l | xmast | mtotal | bq | cq
8 | 2.3237 | 1.0541 | 3.0766 | 0.55379 | 0.16514 | 0.044225 | 0.19423 | 0.21469 | 0.09269 | 0.68366 | 3.1869 | -0.55379
Clα [rad] | Cl0 | 2D to 3D | CLα [rad] | CL0 | CLα [degree] | ϴ ° | α° | L/D | CL | CD | L [N] | D [N] | ax | ay | time 0 tack | x 0 tack | Vf tack 0
5.6853 | 0.3549 | 0.53518 | 3.0427 | 0.18994 | 0.053105 | 41.8944 | 0 | 9.1885 | 0.18994 | 0.020671 | 0.8105 | 0.088208 | 0.47791 | 0.84037 | 1.5838 | 0.59943 | 0.75693
[6 empty] | 41.5506 | 0.5 | 9.6787 | 0.21649 | 0.022368 | 0.9238 | 0.095447 | 0.42903 | 1.1366 | 1.3619 | 0.39786 | 0.58428
[6 empty] | 41.1469 | 1 | 10.0076 | 0.24304 | 0.024286 | 1.0371 | 0.10363 | 0.3726 | 1.3749 | 1.2382 | 0.28565 | 0.46137
[6 empty] | 40.7009 | 1.5 | 10.2021 | 0.26959 | 0.026425 | 1.1504 | 0.11276 | 0.3368 | 1.5755 | 1.1568 | 0.22533 | 0.3896
[6 empty] | 40.224 | 2 | 10.2876 | 0.29615 | 0.028787 | 1.2637 | 0.12284 | 0.33226 | 1.7513 | 1.0971 | 0.19998 | 0.36454
[6 empty] | 39.7238 | 2.5 | 10.2869 | 0.3227 | 0.03137 | 1.377 | 0.13386 | 0.36238 | 1.9082 | 1.0511 | 0.20018 | 0.38089
[6 empty] | 39.2057 | 3 | 10.2196 | 0.34925 | 0.034175 | 1.4903 | 0.14583 | 0.42723 | 2.0462 | 1.015 | 0.22008 | 0.43365
[6 empty] | 38.6733 | 3.5 | 10.1019 | 0.3758 | 0.037201 | 1.6036 | 0.15874 | 0.52485 | 2.1619 | 0.98749 | 0.2559 | 0.51829
[6 empty] | 38.1296 | 4 | 9.9472 | 0.40236 | 0.040449 | 1.7169 | 0.1726 | 0.65141 | 2.2497 | 0.96803 | 0.30521 | 0.63059
[6 empty] | 37.5767 | 4.5 | 9.7659 | 0.42891 | 0.043919 | 1.8302 | 0.18741 | 0.80115 | 2.3031 | 0.95674 | 0.36667 | 0.76649
[6 empty] | 37.0162 | 5 | 9.5664 | 0.45546 | 0.04761 | 1.9435 | 0.20316 | 0.96623 | 2.3157 | 0.95413 | 0.43981 | 0.92191
[6 empty] | 36.4494 | 5.5 | 9.3552 | 0.48201 | 0.051523 | 2.0569 | 0.21986 | 1.1368 | 2.2821 | 0.96112 | 0.52505 | 1.0926
[6 empty] | 35.8772 | 6 | 9.1373 | 0.50857 | 0.055658 | 2.1702 | 0.2375 | 1.3011 | 2.1988 | 0.97917 | 0.62374 | 1.274
[6 empty] | 35.3005 | 6.5 | 8.9165 | 0.53512 | 0.060015 | 2.2835 | 0.25609 | 1.4462 | 2.0646 | 1.0105 | 0.73834 | 1.4614
[6 empty] | 34.7199 | 7 | 8.6956 | 0.56167 | 0.064593 | 2.3968 | 0.27563 | 1.5582 | 1.8817 | 1.0585 | 0.87283 | 1.6492
[6 empty] | 34.136 | 7.5 | 8.4768 | 0.58822 | 0.069392 | 2.5101 | 0.29611 | 1.6231 | 1.6555 | 1.1285 | 1.0334 | 1.8316
[6 empty] | 33.5492 | 8 | 8.2616 | 0.61478 | 0.074414 | 2.6234 | 0.31754 | 1.6282 | 1.3952 | 1.2292 | 1.2301 | 2.0014
[6 empty] | 32.9599 | 8.5 | 8.0512 | 0.64133 | 0.079657 | 2.7367 | 0.33991 | 1.5622 | 1.1134 | 1.376 | 1.479 | 2.1496
[6 empty] | 32.3684 | 9 | 7.8462 | 0.66788 | 0.085122 | 2.85 | 0.36323 | 1.417 | 0.82587 | 1.5977 | 1.8085 | 2.2639
[6 empty] | 31.775 | 9.5 | 7.6473 | 0.69443 | 0.090808 | 2.9633 | 0.3875 | 1.188 | 0.55101 | 1.956 | 2.2726 | 2.3237
[6 empty] | 31.1799 | 10 | 7.4547 | 0.72099 | 0.096716 | 3.0766 | 0.41271 | 0.87505 | 0.30871 | 2.6132 | 2.9877 | 2.2867
Flap Angle [°] | V max [m/s] | y 0 tack | Max Lift | Max Moment | dmin [m] | mmast [kg] | mm [kg] | l | xmast | mtotal | bq | cq
12 | 2.3292 | 1.0562 | 3.0338 | 0.54608 | 0.16295 | 0.044225 | 0.19423 | 0.21184 | 0.091411 | 0.68321 | 3.1869 | -0.54608
Clα [rad] | Cl0 | 2D to 3D | CLα [rad] | CL0 | CLα [degree] | ϴ ° | α° | L/D | CL | CD | L [N] | D [N] | ax | ay | time 0 tack | x 0 tack | Vf tack 0
5.15 | 0.497 | 0.53518 | 2.7562 | 0.26599 | 0.048105 | 42.1956 | 0 | 10.1826 | 0.26599 | 0.026122 | 1.135 | 0.11147 | 0.34019 | 1.5509 | 1.1671 | 0.23169 | 0.39703
[6 empty] | 41.721 | 0.5 | 10.2763 | 0.29004 | 0.028224 | 1.2377 | 0.12044 | 0.33051 | 1.7138 | 1.1102 | 0.2037 | 0.36695
[6 empty] | 41.2261 | 1 | 10.2953 | 0.31409 | 0.030508 | 1.3403 | 0.13018 | 0.349 | 1.8605 | 1.0656 | 0.19813 | 0.37188
[6 empty] | 40.7152 | 1.5 | 10.2547 | 0.33814 | 0.032974 | 1.4429 | 0.14071 | 0.39622 | 1.9922 | 1.0297 | 0.21007 | 0.40801
[6 empty] | 40.1915 | 2 | 10.1676 | 0.3622 | 0.035622 | 1.5456 | 0.15201 | 0.47123 | 2.1071 | 1.0013 | 0.23622 | 0.47184
[6 empty] | 39.6574 | 2.5 | 10.0449 | 0.38625 | 0.038452 | 1.6482 | 0.16408 | 0.57183 | 2.2015 | 0.97957 | 0.27435 | 0.56015
[6 empty] | 39.1147 | 3 | 9.8953 | 0.4103 | 0.041464 | 1.7508 | 0.17694 | 0.69455 | 2.271 | 0.96446 | 0.32303 | 0.66987
[6 empty] | 38.5649 | 3.5 | 9.7263 | 0.43435 | 0.044658 | 1.8535 | 0.19056 | 0.83458 | 2.3107 | 0.95615 | 0.3815 | 0.79799
[6 empty] | 38.0091 | 4 | 9.5435 | 0.4584 | 0.048033 | 1.9561 | 0.20497 | 0.98571 | 2.3159 | 0.95508 | 0.44958 | 0.94144
[6 empty] | 37.4482 | 4.5 | 9.3516 | 0.48246 | 0.051591 | 2.0587 | 0.22015 | 1.1404 | 2.2827 | 0.96201 | 0.52768 | 1.097
[6 empty] | 36.8829 | 5 | 9.1543 | 0.50651 | 0.05533 | 2.1614 | 0.2361 | 1.2898 | 2.2085 | 0.97802 | 0.61685 | 1.2614
[6 empty] | 36.3139 | 5.5 | 8.9545 | 0.53056 | 0.059251 | 2.264 | 0.25284 | 1.4242 | 2.0926 | 1.0047 | 0.71888 | 1.431
[6 empty] | 35.7416 | 6 | 8.7542 | 0.55461 | 0.063354 | 2.3666 | 0.27034 | 1.5334 | 1.9361 | 1.0446 | 0.83657 | 1.6018
[6 empty] | 35.1665 | 6.5 | 8.5552 | 0.57867 | 0.067639 | 2.4693 | 0.28863 | 1.607 | 1.7425 | 1.101 | 0.97412 | 1.7694
[6 empty] | 34.5889 | 7 | 8.3588 | 0.60272 | 0.072106 | 2.5719 | 0.30769 | 1.6351 | 1.5179 | 1.1797 | 1.1378 | 1.929
[6 empty] | 34.0091 | 7.5 | 8.1659 | 0.62677 | 0.076755 | 2.6746 | 0.32753 | 1.6088 | 1.2705 | 1.2895 | 1.3375 | 2.0745
[6 empty] | 33.4274 | 8 | 7.9772 | 0.65082 | 0.081585 | 2.7772 | 0.34814 | 1.5207 | 1.011 | 1.4455 | 1.5888 | 2.1982
[6 empty] | 32.844 | 8.5 | 7.7932 | 0.67488 | 0.086598 | 2.8798 | 0.36953 | 1.3658 | 0.75195 | 1.6761 | 1.9185 | 2.2892
[6 empty] | 32.259 | 9 | 7.6142 | 0.69893 | 0.091792 | 2.9825 | 0.3917 | 1.1416 | 0.50749 | 2.0403 | 2.3761 | 2.3292
[6 empty] | 31.966 | 9.25 | 7.5267 | 0.71095 | 0.094458 | 3.0338 | 0.40307 | 1.0036 | 0.39539 | 2.3114 | 2.6811 | 2.3199
Flap Angle [°] | V max [m/s] | y 0 tack | Max Lift | Max Moment | dmin [m] | mmast [kg] | mm [kg] | l | xmast | mtotal | bq | cq
16 | 2.3091 | 1.0438 | 3.2782 | 0.59007 | 0.17542 | 0.044225 | 0.19423 | 0.22805 | 0.098712 | 0.68577 | 3.1869 | -0.59007
Clα [rad] | Cl0 | 2D to 3D | CLα [rad] | CL0 | CLα [degree] | ϴ ° | α° | L/D | CL | CD | L [N] | D [N] | ax | ay | time 0 tack | x 0 tack | Vf tack 0
5.2398 | 0.6581 | 0.53518 | 2.8043 | 0.3522 | 0.048944 | 42.2027 | 0 | 10.2087 | 0.3522 | 0.0345 | 1.5029 | 0.14722 | 0.43518 | 2.0539 | 1.0082 | 0.22116 | 0.43873
[6 empty] | 41.6721 | 0.5 | 10.0974 | 0.37668 | 0.037304 | 1.6074 | 0.15919 | 0.52695 | 2.1585 | 0.98342 | 0.25481 | 0.51821
[6 empty] | 41.1319 | 1 | 9.9549 | 0.40115 | 0.040297 | 1.7118 | 0.17195 | 0.64311 | 2.2394 | 0.96549 | 0.29975 | 0.62092
[6 empty] | 40.5837 | 1.5 | 9.7895 | 0.42562 | 0.043477 | 1.8162 | 0.18553 | 0.77918 | 2.2915 | 0.95447 | 0.35492 | 0.74371
[6 empty] | 40.029 | 2 | 9.6079 | 0.45009 | 0.046846 | 1.9206 | 0.1999 | 0.92919 | 2.3096 | 0.95072 | 0.41993 | 0.8834
[6 empty] | 39.4687 | 2.5 | 9.4154 | 0.47456 | 0.050403 | 2.0251 | 0.21508 | 1.0857 | 2.2894 | 0.9549 | 0.49498 | 1.0367
[6 empty] | 38.9036 | 3 | 9.216 | 0.49904 | 0.054149 | 2.1295 | 0.23106 | 1.2398 | 2.2277 | 0.96804 | 0.58092 | 1.2002
[6 empty] | 38.3345 | 3.5 | 9.0132 | 0.52351 | 0.058082 | 2.2339 | 0.24785 | 1.3818 | 2.1229 | 0.99163 | 0.67937 | 1.3702
[6 empty] | 37.7619 | 4 | 8.8094 | 0.54798 | 0.062204 | 2.3383 | 0.26544 | 1.5008 | 1.9757 | 1.0279 | 0.79286 | 1.5427
[6 empty] | 37.1862 | 4.5 | 8.6064 | 0.57245 | 0.066515 | 2.4428 | 0.28383 | 1.5861 | 1.7891 | 1.0802 | 0.92531 | 1.7132
[6 empty] | 36.6078 | 5 | 8.4058 | 0.59692 | 0.071013 | 2.5472 | 0.30303 | 1.6269 | 1.5686 | 1.1536 | 1.0826 | 1.8769
[6 empty] | 36.0272 | 5.5 | 8.2087 | 0.62139 | 0.0757 | 2.6516 | 0.32303 | 1.6137 | 1.3223 | 1.2565 | 1.2739 | 2.0276
[6 empty] | 35.4444 | 6 | 8.0157 | 0.64587 | 0.080575 | 2.756 | 0.34383 | 1.5384 | 1.0609 | 1.4028 | 1.5136 | 2.1581
[6 empty] | 34.8598 | 6.5 | 7.8275 | 0.67034 | 0.085638 | 2.8605 | 0.36544 | 1.3951 | 0.79715 | 1.6183 | 1.8267 | 2.2576
[6 empty] | 34.2736 | 7 | 7.6445 | 0.69481 | 0.09089 | 2.9649 | 0.38785 | 1.1805 | 0.54561 | 1.956 | 2.2583 | 2.3091
[6 empty] | 33.686 | 7.5 | 7.4668 | 0.71928 | 0.09633 | 3.0693 | 0.41106 | 0.89482 | 0.32189 | 2.5466 | 2.9016 | 2.2788
[6 empty] | 33.0971 | 8 | 7.2947 | 0.74375 | 0.10196 | 3.1737 | 0.43508 | 0.54163 | 0.142 | 3.8342 | 3.9814 | 2.0768
[6 empty] | 32.507 | 8.5 | 7.1281 | 0.76823 | 0.10777 | 3.2782 | 0.4599 | 0.12825 | 0.021529 | 9.847 | 6.2176 | 1.2628
Flap Angle [°] | V max [m/s] | y 0 tack | Max Lift | Max Moment | dmin [m] | mmast [kg] | mm [kg] | l | xmast | mtotal | bq | cq
20 | 2.3068 | 1.0312 | 3.5269 | 0.63484 | 0.18802 | 0.044225 | 0.19423 | 0.24443 | 0.10613 | 0.68836 | 3.1869 | -0.63484
Clα [rad] | Cl0 | 2D to 3D | CLα [rad] | CL0 | CLα [degree] | ϴ ° | α° | L/D | CL | CD | L [N] | D [N] | ax | ay | time 0 tack | x 0 tack | Vf tack 0
4.4656 | 0.9598 | 0.53518 | 2.3899 | 0.51367 | 0.041712 | 41.8628 | 0 | 9.095 | 0.51367 | 0.056478 | 2.1919 | 0.241 | 1.3218 | 2.1621 | 0.98262 | 0.63815 | 1.2989
[6 empty] | 41.3022 | 0.5 | 8.9214 | 0.53453 | 0.059915 | 2.2809 | 0.25567 | 1.4334 | 2.054 | 1.0081 | 0.72841 | 1.4451
[6 empty] | 40.7393 | 1 | 8.7478 | 0.55538 | 0.063488 | 2.3699 | 0.27092 | 1.5249 | 1.916 | 1.0438 | 0.83071 | 1.5917
[6 empty] | 40.1742 | 1.5 | 8.5752 | 0.57624 | 0.067198 | 2.4589 | 0.28675 | 1.5895 | 1.7504 | 1.0921 | 0.94784 | 1.7359
[6 empty] | 39.6073 | 2 | 8.4044 | 0.59709 | 0.071045 | 2.5479 | 0.30316 | 1.6209 | 1.561 | 1.1564 | 1.0838 | 1.8744
[6 empty] | 39.0386 | 2.5 | 8.2362 | 0.61795 | 0.075029 | 2.6369 | 0.32016 | 1.6131 | 1.353 | 1.2421 | 1.2444 | 2.0037
[6 empty] | 38.4685 | 3 | 8.0709 | 0.63881 | 0.079149 | 2.7259 | 0.33775 | 1.561 | 1.1329 | 1.3575 | 1.4383 | 2.1191
[6 empty] | 37.8969 | 3.5 | 7.909 | 0.65966 | 0.083406 | 2.8149 | 0.35591 | 1.4607 | 0.90817 | 1.5161 | 1.6789 | 2.2147
[6 empty] | 37.3242 | 4 | 7.7508 | 0.68052 | 0.0878 | 2.9039 | 0.37466 | 1.3096 | 0.68756 | 1.7425 | 1.9881 | 2.2819
[6 empty] | 36.7503 | 4.5 | 7.5963 | 0.70137 | 0.092331 | 2.9929 | 0.39399 | 1.1066 | 0.4804 | 2.0846 | 2.4043 | 2.3068
[6 empty] | 36.1754 | 5 | 7.4458 | 0.72223 | 0.096998 | 3.0819 | 0.41391 | 0.85252 | 0.29646 | 2.6536 | 3.0015 | 2.2622
[6 empty] | 35.5995 | 5.5 | 7.2993 | 0.74309 | 0.1018 | 3.1709 | 0.43441 | 0.55003 | 0.14564 | 3.786 | 3.9421 | 2.0824
[6 empty] | 35.0229 | 6 | 7.1568 | 0.76394 | 0.10674 | 3.2599 | 0.45549 | 0.20374 | 0.037531 | 7.458 | 5.6663 | 1.5195
[6 empty] | 34.4454 | 6.5 | 7.0184 | 0.7848 | 0.11182 | 3.3489 | 0.47716 | -0.1798 | -0.0189 | 0 | 0 | 0
[6 empty] | 33.8673 | 7 | 6.8839 | 0.80566 | 0.11704 | 3.4379 | 0.49941 | -0.59221 | -0.015757 | 0 | 0 | 0
[6 empty] | 33.2885 | 7.5 | 6.7533 | 0.82651 | 0.12239 | 3.5269 | 0.52225 | -1.0234 | 0.053441 | 6.25 | -19.989 | -6.3965
Note on R10: Andrew: time from side to side
Note on S10: Andrew: x distance covered before hitting wall
Note on T10: Andrew: velocity starting first tack assumed to be held through out
Note on R38: Andrew: time from side to side
Note on S38: Andrew: x distance covered before hitting wall
Note on T38: Andrew: velocity starting first tack assumed to be held through out
Note on R66: Andrew: time from side to side
Note on S66: Andrew: x distance covered before hitting wall
Note on T66: Andrew: velocity starting first tack assumed to be held through out
Note on R94: Andrew: time from side to side
Note on S94: Andrew: x distance covered before hitting wall
Note on T94: Andrew: velocity starting first tack assumed to be held through out
Note on R122: Andrew: time from side to side
Note on S122: Andrew: x distance covered before hitting wall
Note on T122: Andrew: velocity starting first tack

## NACA00122
Solid Airfoil |  |  |  |  | Constant
[5 empty] | b [m] | c [m] | S [m2] | AR | yc | Track Width [m] | Track Length [m] | qinf*S [N] | aq
[5 empty] | 0.495 | 0.3 | 0.081675 | 3 | 0.18 | 1.2192 | 4.2672 | 1.819 | 1.0079
Flap Angle [°] | V max [m/s] | y 0 tack | Max Lift | Max Moment | dmin [m] | mmast [kg] | mm [kg] | l | xmast | mtotal | bq | cq
0 | 1.6573 | 1.0901 | 2.3795 | 0.42831 | 0.12913 | 0.044225 | 0.19423 | 0.16786 | 0.071822 | 0.67626 | 3.1869 | -0.42831
Clα [rad] | Cl0 | 2D to 3D | CLα [rad] | CL0 | CLα [degree] | ϴ ° | α° | L/D | CL | CD | L [N] | D [N] | ax | ay | time 0 tack | x 0 tack | Vf tack 0
4.4222 | 0 | 0.53518 | 2.3667 | 0 | 0.041306 | 0 | 0 | 0 | 0 | 0.015 | 0 | 0.064008 | -0.09465 | 0 | 0 | 0 | 0
[6 empty] | 26.444 | 0.5 | 1.3707 | 0.020653 | 0.015067 | 0.088131 | 0.064294 | -0.03554 | 0.14492 | 3.8786 | -0.26733 | -0.13785
[6 empty] | 33.8569 | 1 | 2.7054 | 0.041306 | 0.015268 | 0.17626 | 0.065153 | -0.014501 | -0.0044764 | 0 | 0 | 0
[6 empty] | 36.4324 | 1.5 | 3.9709 | 0.061959 | 0.015603 | 0.26439 | 0.066583 | -0.0052543 | -0.0012486 | 0 | 0 | 0
[6 empty] | 37.4951 | 2 | 5.1399 | 0.082612 | 0.016073 | 0.35252 | 0.068586 | -0.11851 | 0.51737 | 2.0528 | -0.24971 | -0.24329
[6 empty] | 37.9132 | 2.5 | 6.1923 | 0.10327 | 0.016676 | 0.44065 | 0.071161 | -0.33297 | 0.15168 | 3.7912 | -2.3929 | -1.2623
[6 empty] | 38.0004 | 3 | 7.116 | 0.12392 | 0.017414 | 0.52878 | 0.074309 | 0.015635 | 0.0025178 | 29.426 | 6.7689 | 0.46006
[6 empty] | 37.8957 | 3.5 | 7.9063 | 0.14457 | 0.018286 | 0.61691 | 0.078028 | 0.32521 | 0.20163 | 3.2883 | 1.7582 | 1.0694
[6 empty] | 37.6702 | 4 | 8.5647 | 0.16522 | 0.019291 | 0.70505 | 0.08232 | 0.46375 | 0.50655 | 2.0746 | 0.99798 | 0.9621
[6 empty] | 37.3637 | 4.5 | 9.0977 | 0.18588 | 0.020431 | 0.79318 | 0.087185 | 0.48651 | 0.79739 | 1.6535 | 0.66509 | 0.80446
[6 empty] | 37.0003 | 5 | 9.5152 | 0.20653 | 0.021705 | 0.88131 | 0.092621 | 0.45563 | 1.0448 | 1.4445 | 0.47539 | 0.65819
[6 empty] | 36.5954 | 5.5 | 9.8291 | 0.22718 | 0.023113 | 0.96944 | 0.09863 | 0.40948 | 1.2519 | 1.3197 | 0.35655 | 0.54037
[6 empty] | 36.1593 | 6 | 10.0519 | 0.24784 | 0.024656 | 1.0576 | 0.10521 | 0.36814 | 1.4289 | 1.2352 | 0.28084 | 0.45473
[6 empty] | 35.6993 | 6.5 | 10.1963 | 0.26849 | 0.026332 | 1.1457 | 0.11236 | 0.3414 | 1.5848 | 1.1729 | 0.23482 | 0.40042
[6 empty] | 35.2204 | 7 | 10.2742 | 0.28914 | 0.028142 | 1.2338 | 0.12009 | 0.33377 | 1.7256 | 1.124 | 0.21085 | 0.37517
[6 empty] | 34.7264 | 7.5 | 10.2967 | 0.3098 | 0.030087 | 1.322 | 0.12839 | 0.34712 | 1.8543 | 1.0843 | 0.20406 | 0.37638
[6 empty] | 34.2202 | 8 | 10.2733 | 0.33045 | 0.032166 | 1.4101 | 0.13726 | 0.38191 | 1.9719 | 1.0515 | 0.21112 | 0.40157
[6 empty] | 33.7038 | 8.5 | 10.2129 | 0.3511 | 0.034378 | 1.4982 | 0.1467 | 0.43775 | 2.0775 | 1.0244 | 0.22969 | 0.44843
[6 empty] | 33.1791 | 9 | 10.1226 | 0.37175 | 0.036725 | 1.5864 | 0.15671 | 0.51354 | 2.1693 | 1.0025 | 0.25805 | 0.51481
[6 empty] | 32.6472 | 9.5 | 10.0088 | 0.39241 | 0.039206 | 1.6745 | 0.1673 | 0.6075 | 2.2447 | 0.98551 | 0.29501 | 0.5987
[6 empty] | 32.1093 | 10 | 9.8768 | 0.41306 | 0.041821 | 1.7626 | 0.17846 | 0.71715 | 2.3006 | 0.97347 | 0.3398 | 0.69812
[6 empty] | 31.5663 | 10.5 | 9.731 | 0.43371 | 0.044571 | 1.8507 | 0.19019 | 0.83923 | 2.3338 | 0.96652 | 0.39199 | 0.81113
[6 empty] | 31.0188 | 11 | 9.5749 | 0.45437 | 0.047454 | 1.9389 | 0.20249 | 0.96974 | 2.3414 | 0.96495 | 0.45148 | 0.93575
[6 empty] | 30.4675 | 11.5 | 9.4117 | 0.47502 | 0.050471 | 2.027 | 0.21537 | 1.1039 | 2.3208 | 0.96922 | 0.5185 | 1.0699
[6 empty] | 29.9128 | 12 | 9.2437 | 0.49567 | 0.053623 | 2.1151 | 0.22882 | 1.2363 | 2.2702 | 0.97997 | 0.59363 | 1.2115
[6 empty] | 29.3552 | 12.5 | 9.0729 | 0.51633 | 0.056908 | 2.2033 | 0.24284 | 1.3609 | 2.1885 | 0.99809 | 0.67784 | 1.3583
[6 empty] | 28.7949 | 13 | 8.901 | 0.53698 | 0.060328 | 2.2914 | 0.25743 | 1.4712 | 2.0758 | 1.0248 | 0.77258 | 1.5077
[6 empty] | 28.2324 | 13.5 | 8.7291 | 0.55763 | 0.063882 | 2.3795 | 0.2726 | 1.5607 | 1.9334 | 1.0619 | 0.87994 | 1.6573
Note on R10: Andrew: time from side to side
Note on S10: Andrew: x distance covered before hitting wall
Note on T10: Andrew: velocity starting first tack assumed to be held through out

## Results
|  |  |  | Fudgin' |  |  |  |  | Results
|  |  |  | AR | croot [m] | b [m] | ctip [m] | τ | Airfoil | vmax [m/s] | dvmax [m] | length [m] | ϴFlap [°]
|  |  |  | 3 | 0.3 | 0.495 | 0.03 | 0.1 | NACA0012 | 1.6573 | 0.12913 | 0.16786 | 0
[9 empty] | 0.4 | 1.6086 | 0.070212 | 0.091275 | 8
[9 empty] | 0.5 | 2.3926 | 0.20165 | 0.26215 | 20
[9 empty] | 0.6 | 2.3247 | 0.16536 | 0.21496 | 8
[9 empty] | 0.7 | 2.3274 | 0.15811 | 0.20555 | 4
[9 empty] | 0.8 | 2.2712 | 0.1529 | 0.19877 | 4
AR | croot [m] | [7 empty] | AR | croot [m]
3 | 0.3 | [7 empty] | 4 | 0.3
b [m] | ctip [m] | τ | Airfoil | vmax [m/s] | dvmax [m] | length [m] | ϴFlap [°] |  | b [m] | ctip [m] | τ | Airfoil | vmax [m/s] | dvmax [m] | length [m] | ϴFlap [°]
0.495 | 0.03 | 0.1 | 0.7 | 2.3274 | 0.15811 | 0.20555 | 4 |  | 0.66 | 0.03 | 0.1 | 0.6 | 2.2393 | 0.20786 | 0.27021 | 4
0.54 | 0.06 | 0.2 | 0.7 | 2.286 | 0.18208 | 0.2367 | 4 |  | 0.72 | 0.06 | 0.2 | 0.6 | 2.187 | 0.23856 | 0.31013 | 4
0.585 | 0.09 | 0.3 | 0.7 | 2.2458 | 0.20547 | 0.26711 | 4 |  | 0.78 | 0.09 | 0.3 | 0.6 | 2.1366 | 0.26836 | 0.34886 | 4
0.63 | 0.12 | 0.4 | 0.7 | 2.2066 | 0.22831 | 0.2968 | 4 |  | 0.84 | 0.12 | 0.4 | 0.6 | 2.0877 | 0.2973 | 0.38649 | 4
0.675 | 0.15 | 0.5 | 0.7 | 2.1685 | 0.25063 | 0.32582 | 4 |  | 0.9 | 0.15 | 0.5 | 0.6 | 2.0403 | 0.32544 | 0.42307 | 4
0.72 | 0.18 | 0.6 | 0.7 | 2.1313 | 0.27246 | 0.3542 | 4 |  | 0.96 | 0.18 | 0.6 | 0.4 | 2.0139 | 0.46332 | 0.60232 | 4
0.765 | 0.21 | 0.7 | 0.4 | 2.1092 | 0.30264 | 0.39343 | 8 |  | 1.02 | 0.21 | 0.7 | 0.4 | 1.9779 | 0.55374 | 0.71986 | 4
0.81 | 0.24 | 0.8 | 0.4 | 2.1397 | 0.35985 | 0.4678 | 8 |  | 1.08 | 0.24 | 0.8 | 0.6 | 1.906 | 0.40554 | 0.52721 | 4
0.855 | 0.27 | 0.9 | 0.4 | 2.1509 | 0.42231 | 0.54901 | 8 |  | 1.14 | 0.27 | 0.9 | 0.6 | 1.8635 | 0.43093 | 0.56021 | 4 | manufacturing ability
0.9 | 0.3 | 1 | 0.4 | 2.142 | 0.48181 | 0.62636 | 4 |  | 1.2 | 0.3 | 1 | 0.6 | 1.822 | 0.45573 | 0.59245 | 4 | structual integrity
AR | croot [m] | [7 empty] | AR | croot [m]
5 | 0.3 | [7 empty] | 6 | 0.3
b [m] | ctip [m] | τ | Airfoil | vmax [m/s] | dvmax [m] | length [m] | ϴFlap [°] |  | b [m] | ctip [m] | τ | Airfoil | vmax [m/s] | dvmax [m] | length [m] | ϴFlap [°]
0.825 | 0.03 | 0.1 | NACA0012 | 2.1531 | 0.25187 | 0.32744 | 0 |  | 0.99 | 0.03 | 0.1 | NACA0012 | 2.0501 | 0.3104 | 0.40352 | 0
0.9 | 0.06 | 0.2 | NACA0012 | 2.0921 | 0.28826 | 0.37474 | 0 |  | 1.08 | 0.06 | 0.2 | NACA0012 | 1.978 | 0.35417 | 0.46042 | 0
0.975 | 0.09 | 0.3 | NACA0012 | 2.0333 | 0.3234 | 0.42042 | 0 |  | 1.17 | 0.09 | 0.3 | NACA0012 | 1.9089 | 0.39624 | 0.51511 | 0
1.05 | 0.12 | 0.4 | NACA0012 | 1.9766 | 0.35738 | 0.4646 | 0 |  | 1.26 | 0.12 | 0.4 | NACA0012 | 1.8424 | 0.43674 | 0.56776 | 0
1.125 | 0.15 | 0.5 | NACA0012 | 1.9218 | 0.39029 | 0.50738 | 0 |  | 1.35 | 0.15 | 0.5 | NACA0012 | 1.7782 | 0.4758 | 0.61854 | 0
1.2 | 0.18 | 0.6 | NACA0012 | 1.8688 | 0.4222 | 0.54886 | 0 |  | 1.44 | 0.18 | 0.6 | NACA0012 | 1.7161 | 0.51353 | 0.66759 | 0
1.275 | 0.21 | 0.7 | NACA0012 | 1.8173 | 0.45318 | 0.58913 | 0 |  | 1.53 | 0.21 | 0.7 | NACA0012 | 1.6559 | 0.55004 | 0.71505 | 0
1.35 | 0.24 | 0.8 | NACA0012 | 1.7673 | 0.48328 | 0.62826 | 0 |  | 1.62 | 0.24 | 0.8 | NACA0012 | 1.5973 | 0.5854 | 0.76101 | 0
1.425 | 0.27 | 0.9 | NACA0012 | 1.7186 | 0.51255 | 0.66632 | 0 |  | 1.71 | 0.27 | 0.9 | NACA0012 | 1.5402 | 0.61969 | 0.80559 | 0
1.5 | 0.3 | 1 | NACA0012 | 1.6711 | 0.54106 | 0.70338 | 0 |  | 1.8 | 0.3 | 1 | NACA0012 | 1.4844 | 0.65298 | 0.84887 | 0

## Thin Sheet
Solid Airfoil |  |  |  |  | Constant
[5 empty] | b [m] | c [m] | S [m2] | AR | yc | Track Width [m] | Track Length [m] | qinf*S [N] | aq
[5 empty] | 0.495 | 0.3 | 0.081675 | 3 | 0.18 | 1.2192 | 4.2672 | 1.819 | 1.0079
Flap Angle [°] | V max [m/s] | y 0 tack | Max Lift | Max Moment | dmin [m] | mmast [kg] | mm [kg] | l | xmast | mtotal | bq | cq
0 | 2.3024 | 1.0386 | 3.3809 | 0.60857 | 0.18064 | 0.044225 | 0.19423 | 0.23483 | 0.10178 | 0.68685 | 3.1869 | -0.60857
Clα [rad] | Cl0 | 2D to 3D | CLα [rad] | CL0 | CLα [degree] | ϴ ° | α° | L/D | CL | CD | L [N] | D [N] | ax | ay | time 0 tack | x 0 tack | Vf tack 0
6.2832 | 0 | 0.53518 | 3.3627 | 0 | 0.058689 | 0 | 0 | 0 | 0 | 0.015 | 0 | 0.064008 | -0.093191 | 0 | 0 | 0 | 0
[6 empty] | 30.8582 | 0.5 | 1.9388 | 0.029345 | 0.015135 | 0.12522 | 0.064586 | -0.10423 | 0.0060279 | 18.563 | -17.9575 | -1.9348
[6 empty] | 36.584 | 1 | 3.7763 | 0.058689 | 0.015541 | 0.25044 | 0.066319 | -0.13688 | 0.015825 | 11.4568 | -8.9834 | -1.5682
[6 empty] | 38.2808 | 1.5 | 5.4281 | 0.088034 | 0.016218 | 0.37566 | 0.069207 | -0.25737 | 0.45915 | 2.1269 | -0.58214 | -0.5474
[6 empty] | 38.8399 | 2 | 6.8379 | 0.11738 | 0.017166 | 0.50088 | 0.07325 | -0.10721 | 8.298e-05 | 158.2135 | -1341.8346 | -16.9623
[6 empty] | 38.9291 | 2.5 | 7.981 | 0.14672 | 0.018384 | 0.6261 | 0.078449 | 0.34182 | 0.22807 | 3.0179 | 1.5566 | 1.0316
[5 empty] | \ | 38.7801 | 3 | 8.8596 | 0.17607 | 0.019873 | 0.75132 | 0.084803 | 0.47818 | 0.65389 | 1.7823 | 0.75949 | 0.85226
[6 empty] | 38.494 | 3.5 | 9.4954 | 0.20541 | 0.021633 | 0.87654 | 0.092312 | 0.45089 | 1.0166 | 1.4294 | 0.46063 | 0.6445
[6 empty] | 38.122 | 4 | 9.9207 | 0.23476 | 0.023663 | 1.0018 | 0.10098 | 0.38702 | 1.2994 | 1.2643 | 0.30933 | 0.48932
[6 empty] | 37.6926 | 4.5 | 10.1716 | 0.2641 | 0.025965 | 1.127 | 0.1108 | 0.34026 | 1.5292 | 1.1655 | 0.23109 | 0.39656
[6 empty] | 37.2228 | 5 | 10.2832 | 0.29345 | 0.028537 | 1.2522 | 0.12177 | 0.32963 | 1.7263 | 1.0969 | 0.19831 | 0.36157
[6 empty] | 36.7238 | 5.5 | 10.2867 | 0.32279 | 0.031379 | 1.3774 | 0.1339 | 0.36087 | 1.8999 | 1.0456 | 0.19727 | 0.37733
[6 empty] | 36.2028 | 6 | 10.209 | 0.35214 | 0.034493 | 1.5026 | 0.14719 | 0.43428 | 2.0504 | 1.0065 | 0.21998 | 0.43711
[6 empty] | 35.6649 | 6.5 | 10.0716 | 0.38148 | 0.037877 | 1.6279 | 0.16163 | 0.5471 | 2.1731 | 0.97767 | 0.26147 | 0.53488
[6 empty] | 35.1137 | 7 | 9.8918 | 0.41083 | 0.041532 | 1.7531 | 0.17723 | 0.69376 | 2.2602 | 0.95864 | 0.31878 | 0.66507
[6 empty] | 34.5519 | 7.5 | 9.6831 | 0.44017 | 0.045458 | 1.8783 | 0.19398 | 0.86579 | 2.303 | 0.94969 | 0.39043 | 0.82223
[6 empty] | 33.9815 | 8 | 9.4558 | 0.46952 | 0.049654 | 2.0035 | 0.21188 | 1.0516 | 2.2933 | 0.95171 | 0.47625 | 1.0008
[6 empty] | 33.4041 | 8.5 | 9.2175 | 0.49886 | 0.054121 | 2.1287 | 0.23095 | 1.2368 | 2.2248 | 0.96624 | 0.57737 | 1.1951
[6 empty] | 32.8208 | 9 | 8.9741 | 0.52821 | 0.058859 | 2.254 | 0.25116 | 1.4045 | 2.0946 | 0.99581 | 0.69639 | 1.3986
[6 empty] | 32.2326 | 9.5 | 8.7298 | 0.55755 | 0.063867 | 2.3792 | 0.27254 | 1.5364 | 1.9042 | 1.0444 | 0.83793 | 1.6046
[6 empty] | 31.6402 | 10 | 8.4877 | 0.58689 | 0.069147 | 2.5044 | 0.29506 | 1.6137 | 1.66 | 1.1186 | 1.0096 | 1.8051
[6 empty] | 31.0443 | 10.5 | 8.2499 | 0.61624 | 0.074697 | 2.6296 | 0.31875 | 1.6189 | 1.3737 | 1.2297 | 1.224 | 1.9907
[6 empty] | 30.4454 | 11 | 8.0179 | 0.64558 | 0.080518 | 2.7548 | 0.34358 | 1.5373 | 1.0623 | 1.3983 | 1.503 | 2.1496
[6 empty] | 29.8438 | 11.5 | 7.7928 | 0.67493 | 0.086609 | 2.8801 | 0.36958 | 1.3582 | 0.74741 | 1.6671 | 1.8872 | 2.2641
[6 empty] | 29.2399 | 12 | 7.5752 | 0.70427 | 0.092971 | 3.0053 | 0.39673 | 1.0767 | 0.45422 | 2.1385 | 2.4618 | 2.3024
[6 empty] | 28.6341 | 12.5 | 7.3653 | 0.73362 | 0.099604 | 3.1305 | 0.42503 | 0.69464 | 0.20984 | 3.1462 | 3.438 | 2.1855
[6 empty] | 28.0265 | 13 | 7.1634 | 0.76296 | 0.10651 | 3.2557 | 0.45449 | 0.22139 | 0.041611 | 7.0652 | 5.5256 | 1.5642
[6 empty] | 27.4174 | 13.5 | 6.9695 | 0.79231 | 0.11368 | 3.3809 | 0.48511 | -0.32616 | -0.025059 | 0 | 0 | 0
Note on R10: Andrew: time from side to side
Note on S10: Andrew: x distance covered before hitting wall
Note on T10: Andrew: velocity starting first tack assumed to be held through out